## Worksheet
ProLite B2480HS-W2
DISPLAY CHARACTERISTICS
Diagonal | 23.6", 60cm
Panel | TN LED, matte finish
Native resolution | 1920 x 1080 (2.1 megapixel Full HD)
Aspect ratio | 16:9
Panel brightness | 250 cd/m²
Static contrast | 1000:1
Advanced contrast | 12M:1
Response time (GTG) | 1ms
Viewing zone | horizontal/vertical: 170°/160°, right/left: 85°/85°, up/down: 80°/80°
Colour support | 16.7mln (sRGB: 99%; NTSC: 72%)
Horizontal Sync | 24 - 80kHz
Viewable area W x H | 521.28 x 293.22mm, 20.5 x 11.5"
Pixel pitch | 0.2715mm
Colour | matte, white
INTERFACES / CONNECTORS / CONTROLS
Signal input | VGA x1 DVI x1 HDMI x1
HDCP | yes
FEATURES
Blue light reducer | yes
OSD languages | EN, DE, FR, ES, IT, PT, CN, RU, JP
Control buttons | Power, Menu, +/ Volume, -/ ECO, Auto
User controls | luminance (contrast, brightness, ECO, i-style Colour, ACR), image steup (clock, phase, H. position, V. position, aspect), colour (gamma, colour temperature, sRGB), OSD setup (H. position, V. position, OSD time out, language), others (reset, signal select, HDMI audio, OD, information), volume, auto adjust
Speakers | 2 x 2W
Convenience | Kensington-lock™ prepared, DDC2B, Mac OSX
MECHANICAL
Display position adjustments | height, pivot (rotation), swivel, tilt
Height adjustment | 130mm
Rotation (PIVOT function) | 90°
Swivel stand | 320°; 160° left; 160° right
Tilt angle | 22° up; 5° down
VESA mounting | 100 x 100mm
ACCESSORIES INCLUDED
Cables | power, DVI, Audio
Other | quick start guide, safety guide
POWER MANAGEMENT
Power supply unit | internal
Power supply | AC 100 - 240V, 50/60Hz
Power usage | 22W typical, 0.5W stand by, 0.5W off mode
SUSTAINABILITY
Regulations | CE, TÜV-GS, EAC, RoHS support, ErP, WEEE, EPEAT, REACH
Energy efficiency class | A
EPEAT Silver | EPEAT is a comprehensive environmental rating that helps identify greener computers and other electronic equipment. The Silver certification means the monitor meets all required criteria plus at least 50% of the optional requirements. EPEAT Silver is valid in countries where iiyama registers the product. Please visit www.epeat.net for the registration status in your country.
REACH SVHC | above 0.1%: Lead
DIMENSIONS / WEIGHT
Product dimensions W x H x D | 571.5 x 427 (557) x 244.5mm
Weight (without box) | 6.1kg
EAN code | 4948570112616