## Worksheet
ProLite XB2485WSU-B3
DISPLAY CHARACTERISTICS
Diagonal | 24.1", 61.13cm
Panel | IPS Technology LED, matte finish
Native resolution | 1920 x 1200 (2.3 megapixel)
Aspect ratio | 16:10
Panel brightness | 250 cd/m²
Static contrast | 1000:1
Advanced contrast | 5M:1
Response time (GTG) | 4ms
Viewing zone | horizontal/vertical: 178°/178°, right/left: 89°/89°, up/down: 89°/89°
Colour support | 16.7mln
Horizontal Sync | 30 - 94kHz
Viewable area W x H | 518.4 x 324mm, 20.4 x 12.8"
Pixel pitch | 0.27mm
Colour | matte
INTERFACES / CONNECTORS / CONTROLS
Signal input | VGA x1 DVI x1 DisplayPort x1 (v.1.2)
USB HUB | x4 (v.2.0)
HDCP | yes
Headphone connector | yes
FEATURES
Blue light reducer | yes
OSD languages | EN, DE, FR, ES, IT, CN, RU, JP, NL
Control buttons | Power, Menu, Scroll up/ Volume, Scroll down/ ECO, Auto
User controls | picture (brightness, contrast, H.position, V.position, phase, clock, colour temp., auto adjust), OSD (H.position, V.position, OSD timeout, transparency), display (display mode, i-style Colour, ACR, X-Res, sharpness, OD, gamma, Blue Light Reducer), audio (volume, mute, audio input), miscellaneous (language, input select, opening logo, after AC cut, ECO, reset), information
Speakers | 2 x 1.5W
Convenience | Kensington-lock™ prepared, DDC2B, Mac OSX
MECHANICAL
Display position adjustments | height, pivot (rotation), swivel, tilt
Height adjustment | 110mm
Rotation (PIVOT function) | 90°
Swivel stand | 320°; 160° left; 160° right
Tilt angle | 22° up; 5° down
VESA mounting | 100 x 100mm
ACCESSORIES INCLUDED
Cables | power, DVI, USB, Audio, DP
Other | quick start guide, safety guide
POWER MANAGEMENT
Power supply unit | internal
Power supply | AC 100 - 240V, 50/60Hz
Power usage | 24W typical, 0.5W stand by, 0.5W off mode
SUSTAINABILITY
Regulations | CE, TÜV-GS, EAC, VCCI-B, RoHS support, ErP, ENERGY STAR<sup>®</sup>, WEEE, REACH
EPEAT Silver | EPEAT is a comprehensive environmental rating that helps identify greener computers and other electronic equipment. The Silver certification means the monitor meets all required criteria plus at least 50% of the optional requirements. EPEAT Silver is valid in countries where iiyama registers the product. Please visit www.epeat.net for the registration status in your country.
REACH SVHC | above 0.1%: Lead
DIMENSIONS / WEIGHT
Product dimensions W x H x D | 561 x 416 (526) x 244.5mm
Weight (without box) | 6.6kg
EAN code | 4948570114337