## Worksheet
ProLite T1721MSC-B1
DISPLAY CHARACTERISTICS
Design | Edge to edge glass
Diagonal | 17", 43cm
Panel | TN
Native resolution | 1280 x 1024 (1.3 megapixel)
Aspect ratio | 5:4
Panel brightness | 250 cd/m²
Brightness | 215 cd/m² with touch
Light transmittance | 85%
Static contrast | 1000:1
Response time (BTB) | 5ms
Viewing zone | horizontal/vertical: 170°/160°, right/left: 85°/85°, up/down: 80°/80°
Colour support | 16.7mln
Horizontal Sync | 31.4 - 80kHz
Viewable area W x H | 338 x 270.5mm, 13.3 x 10.6"
Pixel pitch | 0.264mm
Bezel colour and finish | black, matte
TOUCH
Touch technology | projective capacitive
Touch points | 10 (HID, only with supported OS)
Touch method | stylus, finger, glove (latex)
Touch interface | USB
Supported operating systems | All iiyama monitors are Plug & Play and compatible with Windows and Linux. For details regarding the supported OS for the touch models, please refer to the driver instruction file available in the downloads section.
INTERFACES / CONNECTORS / CONTROLS
Analog signal input | VGA x1
Digital signal input | DVI x1
Audio output | Mini jack x1 Speakers 2 x 2W
HDCP | yes
USB ports | x1
FEATURES
Glass thickness | 1.5mm
Water and dust protection | IPX3 (front)
OSD key lock | yes
GENERAL
OSD languages | EN, DE, FR, ES, IT, CN, JP
Control buttons | Menu, Up/Left/ Auto adjustment button, Down/Right button, Return/Exit button, Power
User controls | picture (backlight, brightness, contrast, sharpness) display (auto adjustment, H position, V position, pixel clock, phase) colour (colour temp, picture mode) input, audio (volume, mute) other (reset, OSD time, OSD H position, OSD V position, language) information
Blue light reducer | yes
Plug&Play | DDC2B
MECHANICAL
Tilt angle | 70° up; 10° down
VESA mounting | 100 x 100mm
Cable management system | yes
ACCESSORIES INCLUDED
Cables | power, VGA, DVI, USB, Audio
Guides | quick start guide, safety guide
Other | AC adapter, mylar sheet (for VESA mount)
POWER MANAGEMENT
Power supply unit | external
Power supply | DC 12 V
Power usage | 20W typical, 1.5W stand by, 0.3W off mode
SUSTAINABILITY
Regulations | CE, TÜV-Bauart, RoHS support, ErP, WEEE, cULus, REACH
Energy efficiency class (Regulation (EU) 2017/1369) | F
REACH SVHC | above 0.1%: Lead
DIMENSIONS / WEIGHT
Product dimensions W x H x D | 392.5 x 364 x 198mm
Weight (without box) | 4.4kg
EAN code | 4948570114887
DIMENSIONS / WEIGHT
Product dimensions W x H x D | 392.5 x 364 x 198mm
Weight (without box) | 4.4kg
EAN code | 4948570114887