## Worksheet
ProLite XB2472HSUC-B1
DISPLAY CHARACTERISTICS
Diagonal | 23.6", 59.8cm
Panel | VA LED, matte finish
Native resolution | 1920 x 1080 (2.1 megapixel Full HD)
Aspect ratio | 16:9
Panel brightness | 250 cd/m²
Static contrast | 3 000:1
Advanced contrast | 12M:1
Response time (GTG) | 6ms
Viewing zone | horizontal/vertical: 178°/178°, right/left: 89°/89°, up/down: 89°/89°
Colour support | 16.7mln (sRGB: 99%; NTSC: 72%)
Horizontal Sync | 30 - 94kHz
Viewable area W x H | 521.28 x 293.2mm, 20.5 x 11.5"
Pixel pitch | 0.2715mm
Colour | matte
INTERFACES / CONNECTORS / CONTROLS
Signal input | VGA x1 DVI x1 DisplayPort x1
USB HUB | x2 (v.2.0)
HDCP | yes
Headphone connector | yes
FEATURES
Blue light reducer | yes
Flicker free | yes
Extra | integrated webcam (2.0 megapixel) and microphone
OSD languages | EN, DE, FR, ES, IT, RU, CZ, NL, PL
Control buttons | Power, Menu, Scroll up/ Volume, Scroll down/ ECO, Input/ Select
User controls | picture (brightness, contrast, H. position, V. position, phase, clock, colour temp., auto adjust), OSD (H. position, V. position, timeout, transparency), display (display mode, i-Style Colour, ACR, X-Res Technology, sharpness, OD, gamma, blue light reducer), audio settings (volume, mute, audio input), miscellaneous (language, input select, opening logo, after AC cut, ECO mode, reset), information
Speakers | 2 x 2W
Convenience | Kensington-lock™ prepared, DDC2B, Mac OSX
MECHANICAL
Display position adjustments | height, pivot (rotation), swivel, tilt
Height adjustment | 130mm
Rotation (PIVOT function) | 90°
Swivel stand | 180°; 90° left; 90° right
Tilt angle | 22° up; 5° down
VESA mounting | 100 x 100mm
ACCESSORIES INCLUDED
Cables | power, USB, DP
Other | quick start guide, safety guide
POWER MANAGEMENT
Power supply unit | internal
Power supply | AC 100 - 240V, 50/60Hz
Power usage | 21.5W typical, 0.5W stand by, 0.5W off mode
SUSTAINABILITY
Regulations | CE, TÜV-Bauart, RoHS support, ErP, ENERGY STAR<sup>®</sup>, WEEE, EPEAT, REACH
EPEAT Silver | EPEAT is a comprehensive environmental rating that helps identify greener computers and other electronic equipment. The Silver certification means the monitor meets all required criteria plus at least 50% of the optional requirements. EPEAT Silver is valid in countries where iiyama registers the product. Please visit www.epeat.net for the registration status in your country.
REACH SVHC | above 0.1%: Lead
DIMENSIONS / WEIGHT
Product dimensions W x H x D | 557 x 406.5 (536.5) x 230mm
Weight (without box) | 5.8kg
EAN code | 4948570115327