## Worksheet
ProLite B2791QSU-B1
DISPLAY CHARACTERISTICS
Diagonal | 27", 68.5cm
Panel | TN LED, matte finish
Native resolution | 2560 x 1440 (3.7 megapixel WQHD)
Aspect ratio | 16:9
Panel brightness | 350 cd/m²
Static contrast | 1000:1
Advanced contrast | 80M:1
Response time (GTG) | 1ms
Viewing zone | horizontal/vertical: 170°/160°, right/left: 85°/85°, up/down: 80°/80°
Colour support | 16.7mln (sRGB: 99%; NTSC: 72%)
Horizontal Sync | 30 - 89kHz
Viewable area W x H | 596.7 x 335.7mm, 23.5 x 13.2"
Pixel pitch | 0.233mm
Colour | matte
INTERFACES / CONNECTORS / CONTROLS
Signal input | DVI x1 HDMI x1 DisplayPort x1
USB HUB | x2
HDCP | yes
Headphone connector | yes
FEATURES
Blue light reducer | yes
Flicker free | yes
Adaptive Sync support | DisplayPort: 2560x1440 @75Hz
OSD languages | EN, DE, FR, ES, IT, RU, JP, CZ, NL, PL
Control buttons | Power, Menu/ Select, +/ Volume, -/ ECO, Exit, Input
User controls | picture adjust (brightness, contrast, ECO, blue light reducer, ACR, OD), colour adjust (colour temp., user preset, i-Style Colour), OSD (OSD H. position, OSD V. position, OSD time out), language, recall, miscellaneous (sharp and soft, video mode adjust, opening logo, FreeSync, display information), input select, audio settings (volume, mute, audio)
Speakers | 2 x 2W
Convenience | Kensington-lock™ prepared, DDC2B, Mac OSX
MECHANICAL
Display position adjustments | height, pivot (rotation), swivel, tilt
Height adjustment | 130mm
Rotation (PIVOT function) | 90°
Swivel stand | 90°; 45° left; 45° right
Tilt angle | 22° up; 5° down
VESA mounting | 100 x 100mm
ACCESSORIES INCLUDED
Cables | power, USB, HDMI, DP
Other | quick start guide, safety guide
POWER MANAGEMENT
Power supply unit | internal
Power supply | AC 100 - 240V, 50/60Hz
Power usage | 33W typical, 0.46W stand by, 0.28W off mode
SUSTAINABILITY
Regulations | CE, TÜV-GS, EAC, RoHS support, ErP, WEEE, REACH
Energy efficiency class | B
Energy efficiency class (Regulation (EU) 2017/1369) | G
REACH SVHC | above 0.1%: Lead
DIMENSIONS / WEIGHT
Product dimensions W x H x D | 613.5 x 412 (542) x 230mm
Box dimensions W x H x D | 745 x 455 x 207mm
Weight (without box) | 6.6kg
EAN code | 4948570115396