## Worksheet
ProLite T2736MSC-B1
DISPLAY CHARACTERISTICS
Design | Edge to edge glass
Diagonal | 27", 68.6cm
Panel | AMVA LED
Native resolution | 1920 x 1080 @60Hz (2.1 megapixel Full HD)
Aspect ratio | 16:9
Panel brightness | 300 cd/m²
Brightness | 255 cd/m² with touch
Light transmittance | 85%
Static contrast | 3000:1
Advanced contrast | 12M:1
Response time (GTG) | 4ms
Viewing zone | horizontal/vertical: 178°/178°, right/left: 89°/89°, up/down: 89°/89°
Colour support | 16.7mln
Horizontal Sync | 30 - 80kHz
Viewable area W x H | 597.6 x 336.15mm, 23.5 x 13.2"
Pixel pitch | 0.311mm
Bezel colour and finish | black, matte
TOUCH
Touch technology | projective capacitive
Touch points | 10 (HID, only with supported OS)
Touch method | stylus, finger, glove (latex)
Touch interface | USB
Supported operating systems | All iiyama monitors are Plug & Play and compatible with Windows and Linux. For details regarding the supported OS for the touch models, please refer to the driver instruction file available in the downloads section.
Palm rejection | yes
INTERFACES / CONNECTORS / CONTROLS
Analog signal input | VGA x1
Digital signal input | HDMI x1 DisplayPort x1
Audio output | Speakers 2 x 2W
HDCP | yes
USB HUB | x4 (v.3.0)
FEATURES
Glass thickness | 2.2mm
Glass hardness | 7H
OSD key lock | yes
GENERAL
OSD languages | EN, DE, FR, ES, IT, PT, RU, JP, NL, PL
Control buttons | Scroll up / Audio Adjust / Blue Light Reducer, Scroll down / ECO, Auto, Menu, Power
User controls | Picture adjust (brightness, contrast, ECO, i-Style colour, ACR), geometry (pixel clock, phase, H.position, V.position, aspect), colour settings (gamma, colour temp), OSD (H.position, V. position, OSD time, language), extra (reset, signal select, audio input, opening logo, LED, OD, information, volume, auto adjust)
Convenience | Kensington-lock™ prepared
Blue light reducer | yes
Plug&Play | DDC2B
MECHANICAL
Tilt angle | 73° up; 3° down
VESA mounting | 100 x 100mm
ACCESSORIES INCLUDED
Cables | power (1.8m), VGA (1.8m), USB (1.8m), HDMI (1.8m)
Guides | quick start guide, safety guide
POWER MANAGEMENT
Power supply unit | internal
Power supply | AC 100 - 240V, 50/60Hz
Power usage | 28W typical, 0.5W stand by, 0.5W off mode
SUSTAINABILITY
Regulations | CE, TÜV-Bauart, RoHS support, ErP, WEEE, CU, REACH
Energy efficiency class | A
Energy efficiency class (Regulation (EU) 2017/1369) | F
REACH SVHC | above 0.1%: Lead
DIMENSIONS / WEIGHT
Product dimensions W x H x D | 659.5 x 444 x 220.5mm
Weight (without box) | 7.4kg
EAN code | 4948570116423