## Worksheet
ProLite B2282HS-B5
DISPLAY CHARACTERISTICS
Diagonal | 21.5", 54.7cm
Panel | TN LED, matte finish
Native resolution | 1920 x 1080 @75Hz (1920 x 1080, 2.1 megapixel)
Aspect ratio | 16:9
Panel brightness | 250 cd/m²
Static contrast | 1000:1
Advanced contrast | 80M:1
Response time (GTG) | 1ms
Viewing zone | horizontal/vertical: 170°/160°, right/left: 85°/85°, up/down: 80°/80°
Colour support | 16.7mln (sRGB: 99%; NTSC: 72%)
Horizontal Sync | 30 - 85kHz
Viewable area W x H | 476.6 x 268.1mm
Pixel pitch | 0.248mm
Colour | matte, black
INTERFACES / CONNECTORS / CONTROLS
Signal input | VGA x1 (1920 x1080 @ 60Hz) DVI x1 (1920 x1080 @ 60Hz) HDMI x1 (1920 x1080 @ 75Hz)
HDCP | yes
Headphone connector | yes
FEATURES
Blue light reducer | yes
Flicker free | yes
OSD languages | EN, DE, FR, ES, IT, RU, JP, CZ, NL, PL
Control buttons | Power, Menu/ Select, Scroll up/ Volume, Scroll down/ ECO, Exit / i-Style colour, Input
User controls | auto adjust, picture adjust (brightness, contrast, ECO, Blue Light Reducer, ACR, OD), geometry (H. position, V. position, pixel clock, phase), colour settings (colour temp., user preset, i-Style colour), OSD (H. position, V. position, rotate, OSD time), language, recall, miscellaneous (sharp and soft, video mode adjust, opening logo, display information), input select, audio settings (volume, mute, audio input)
Speakers | 2 x 1W
Convenience | Kensington-lock™ prepared, DDC/CI, DDC2B, Mac OSX
MECHANICAL
Display position adjustments | height, pivot (rotation), swivel, tilt
Height adjustment | 130mm
Rotation (PIVOT function) | 90°
Swivel stand | 90°; 45° left; 45° right
Tilt angle | 22° up; 5° down
VESA mounting | 100 x 100mm
ACCESSORIES INCLUDED
Cables | power, DVI, Audio
Other | quick start guide, safety guide
POWER MANAGEMENT
Power supply unit | internal
Power supply | AC 100 - 240V, 50/60Hz
Power usage | 16W typical, 0.5W stand by, 0.5W off mode
SUSTAINABILITY
Regulations | TCO Certified, CE, TÜV-GS, EAC, VCCI-B, RoHS support, ErP, ENERGY STAR<sup>®</sup>, WEEE, REACH
Energy efficiency class | A+
Energy efficiency class (Regulation (EU) 2017/1369) | E
DIMENSIONS / WEIGHT
Product dimensions W x H x D | 504.5 x 362.5 (492.5) x 210mm
Box dimensions W x H x D | 677 x 379 x 190mm
Weight (without box) | 4.7kg
EAN code | 4948570117574
DIMENSIONS / WEIGHT
Product dimensions W x H x D | 504.5 x 362.5 (492.5) x 210mm
Box dimensions W x H x D | 677 x 379 x 190mm
Weight (without box) | 4.7kg
EAN code | 4948570117574