## Worksheet
G-Master G2740HSU-B1
DISPLAY CHARACTERISTICS
Diagonal | 27", 68.6cm
Panel | IPS LED, matte finish
Native resolution | 1920 x 1080 @75Hz (2.1 megapixel Full HD)
Aspect ratio | 16:9
Panel brightness | 250 cd/m²
Static contrast | 1000:1
Advanced contrast | 80M:1
Response time (MPRT) | 1ms
Viewing zone | horizontal/vertical: 178°/178°, right/left: 89°/89°, up/down: 89°/89°
Colour support | 16.7mln
Horizontal Sync | 31 - 85kHz
Viewable area W x H | 597.9 x 336.3mm, 23.5 x 13.2"
Pixel pitch | 0.311mm
Colour | matte, black
INTERFACES / CONNECTORS / CONTROLS
Signal input | HDMI x1 (v.1.4) DisplayPort x1 (v.1.2)
USB HUB | x2 (v.2.0 DC5V, 500mA)
HDCP | yes
Headphone connector | yes
FEATURES
Blue light reducer | yes
Flicker free | yes
Adaptive Sync support | 1920 x 1080 @48-75Hz
OSD languages | EN, DE, FR, ES, IT, RU, JP, CZ, NL, PL
Control buttons | Power, joystick controller: Menu, Up/ i-Style colour, Down/ Input Select, Left/ Eco Mode, Right/ Volume
User controls | picture adjust (contrast, brightness, OD, ACR, ECO, blue light reducer, black tuner, colour saturation, gamma), input select (auto, manual), audio (volume, mute), store user settings, colour settings (colour temp., user preset), image adjust (i-Style colour, sharp and soft, HDMI RGB range, video mode adjust), language, setup menu (OSD H. position, OSD V. position, OSD time, opening logo, AMD FreeSync, MBR), display information, recall
Speakers | 2 x 2W
Convenience | Kensington-lock™ prepared, DDC2B, Mac OSX
MECHANICAL
Display position adjustments | tilt
Tilt angle | 22° up; 4° down
VESA mounting | 100 x 100mm
Cable management system | yes
ACCESSORIES INCLUDED
Cables | power, USB, HDMI
Other | quick start guide, safety guide
POWER MANAGEMENT
Power supply unit | internal
Power supply | AC 100 - 240V, 50/60Hz
Power usage | 19W typical, 0.5W stand by, 0.5W off mode
SUSTAINABILITY
Regulations | CE, TÜV-Bauart, EAC, VCCI-B, PSE, RoHS support, ErP, WEEE, REACH
Energy efficiency class | A+
Energy efficiency class (Regulation (EU) 2017/1369) | E
REACH SVHC | above 0.1%: Lead
DIMENSIONS / WEIGHT
Product dimensions W x H x D | 610 x 433 x 239mm
Box dimensions W x H x D | 692 x 452 x 147mm
Weight (without box) | 4.5kg
Weight (with box) | 6.1kg
EAN code | 4948570117963
DIMENSIONS / WEIGHT
Product dimensions W x H x D | 610 x 433 x 239mm
Box dimensions W x H x D | 692 x 452 x 147mm
Weight (without box) | 4.5kg
Weight (with box) | 6.1kg
EAN code | 4948570117963