## Worksheet
ProLite T2735MSC-B3
DISPLAY CHARACTERISTICS
Design | Edge to edge glass
Diagonal | 27", 68.6cm
Panel | IPS LED
Native resolution | 1920 x 1080 (2.1 megapixel Full HD)
Aspect ratio | 16:9
Panel brightness | 300 cd/m²
Brightness | 255 cd/m² with touch
Light transmittance | 85%
Static contrast | 1 000:1
Advanced contrast | 12M:1
Response time (GTG) | 5ms
Viewing zone | horizontal/vertical: 178°/178°, right/left: 89°/89°, up/down: 89°/89°
Colour support | 16.7mln
Horizontal Sync | 24 - 80kHz
Viewable area W x H | 597.9 x 336.3mm, 23.5 x 13.2"
Pixel pitch | 0.311mm
Bezel colour and finish | black, matte
TOUCH
Touch technology | projective capacitive
Touch points | 10 (HID, only with supported OS)
Touch method | finger, glove (latex), capacitive stylus
Touch interface | USB
Supported operating systems | All iiyama monitors are Plug & Play and compatible with Windows and Linux. For details regarding the supported OS for the touch models, please refer to the driver instruction file available in the downloads section.
INTERFACES / CONNECTORS / CONTROLS
Analog signal input | VGA x1
Digital signal input | HDMI x1 DisplayPort x1
Audio output | Mini jack x1 Speakers 2 x 3W
USB HUB | x2 (USB3.2 Gen 1 (5Gbps, 5V, 900mA))
FEATURES
Extra | integrated webcam and microphone
OSD key lock | yes
GENERAL
OSD languages | EN, DE, FR, IT, CN, RU, JP, CZ, NL, PL
Control buttons | Power, Select/ Input select, Scroll up/ Audio Adjust, Scroll down/ i-Style Colour, Menu
User controls | auto image adjust, picture adjust (contrast, brightness, ACR, ECO, OD), input select, audio adjust (volume, mute, audio input), colour adjust (cool, normal, warm, user colour, i-Style colour), information, manual image adjust (H./V. position, clock, phase, sharpness, video mode adjust, blue light reducer, X-Res Technology), setup menu (language select, OSD position, OSD time out, OSD background, opening logo, LED), reset
Convenience | Kensington-lock™ prepared
Blue light reducer | yes
Plug&Play | DDC2B
MECHANICAL
Tilt angle | 15° up; 70° down
VESA mounting | 100 x 100mm
ACCESSORIES INCLUDED
Cables | power, USB, HDMI, DP
Guides | quick start guide, safety guide
POWER MANAGEMENT
Power supply unit | internal
Power supply | AC 100 - 240V, 50/60Hz
Power usage | 18W typical, 1.5W stand by, 0.3W off mode
SUSTAINABILITY
Regulations | CE, TÜV-Bauart, EAC, VCCI-B, PSE, RoHS support, ErP, WEEE, REACH, UKCA
Energy efficiency class | E
Energy efficiency class (Regulation (EU) 2017/1369) | E
REACH SVHC | above 0.1%: Lead
DIMENSIONS / WEIGHT
Product dimensions W x H x D | 672.5 x 422.5 x 52mm
Box dimensions W x H x D | 739 x 510 x 127mm
Weight (without box) | 9.1kg
Weight (with box) | 10.5kg
EAN code | 4948570118182
DIMENSIONS / WEIGHT
Product dimensions W x H x D | 672.5 x 422.5 x 52mm
Box dimensions W x H x D | 739 x 510 x 127mm
Weight (without box) | 9.1kg
Weight (with box) | 10.5kg
EAN code | 4948570118182