## Worksheet
ProLite XUB2493HS-B4
DISPLAY CHARACTERISTICS
Design | 3-side borderless
Diagonal | 23.8", 60.5cm
Panel | IPS panel technology LED, matte finish
Native resolution | 1920 x 1080 @75Hz (DisplayPort&HDMI, 2.1 megapixel Full HD)
Aspect ratio | 16:9
Panel brightness | 250 cd/m²
Static contrast | 1000:1
Advanced contrast | 80M:1
Response time (GTG) | 4ms
Viewing zone | horizontal/vertical: 178°/178°, right/left: 89°/89°, up/down: 89°/89°
Colour support | 16.7mln (sRGB: 96%; NTSC: 72%)
Horizontal Sync | 30 - 85kHz
Viewable area W x H | 527 x 296.5mm, 20.7 x 11.7"
Pixel pitch | 0.275mm
Colour | matte, black
INTERFACES / CONNECTORS / CONTROLS
Signal input | VGA x1 (1920 x 1080 @60Hz) HDMI x1 (1920 x 1080 @75Hz) DisplayPort x1 (1920 x 1080 @75Hz)
HDCP | yes
Headphone connector | yes
FEATURES
Blue light reducer | yes
Flicker free | yes
Extra | i-style Colour
OSD languages | EN, DE, FR, IT, RU, JP, CZ, NL, PL
Control buttons | Power, Menu, + / Volume, - / Eco, Signal / Exit
User controls | picture adjust (brightness, contrast, i-Style colour, ACR, Eco, OD, X-res technology), colour settings (gamma, RGB range, colour temp.), image settings (auto adjust, clock, phase, horizontal position, vertical position, video mode adjust, BLR, sharp and soft), OSD (OSD H. Position, OSD V. Position, OSD time, OSD background, language), extra (reset, DDC / CI, signal select, audio input, LED, opening logo, Adaptive Sync, display information)
Speakers | 2 x 2W
Convenience | Kensington-lock™ prepared, DDC/CI, DDC2B, Mac OSX
MECHANICAL
Display position adjustments | height, pivot (rotation), swivel, tilt
Height adjustment | 130mm
Rotation (PIVOT function) | 90°
Swivel stand | 90°; 45° left; 45° right
Tilt angle | 22° up; 5° down
VESA mounting | 100 x 100mm
ACCESSORIES INCLUDED
Cables | power, HDMI
Other | quick start guide, safety guide
POWER MANAGEMENT
Power supply unit | internal
Power supply | AC 100 - 240V, 50/60Hz
Power usage | 16W typical, 0.5W stand by, 0.5W off mode
SUSTAINABILITY
Regulations | CE, TÜV-Bauart, EAC, VCCI-B, PSE, RoHS support, ErP, WEEE, REACH, ENERGY STAR<sup>®</sup> *, UKCA (*This model meets old ENERGY STAR® criteria only)
Energy efficiency class | A+
Energy efficiency class (Regulation (EU) 2017/1369) | E
REACH SVHC | above 0.1%: Lead
DIMENSIONS / WEIGHT
Product dimensions W x H x D | 539.5 x 373 (503) x 210mm
Box dimensions W x H x D | 670 x 389 x 170mm
Weight (without box) | 5.7kg
Weight (with box) | 6.4kg
EAN code | 4948570118779
DIMENSIONS / WEIGHT
Product dimensions W x H x D | 539.5 x 373 (503) x 210mm
Box dimensions W x H x D | 670 x 389 x 170mm
Weight (without box) | 5.7kg
Weight (with box) | 6.4kg
EAN code | 4948570118779