## Worksheet
ProLite LE3240S-B3
DISPLAY CHARACTERISTICS
Diagonal | 31.5", 80cm
Panel | VA, mild matte finish, haze 2%
Native resolution | 1920 x 1080 (2.1 megapixel Full HD)
Aspect ratio | 16:9
Panel brightness | 350 cd/m²
Static contrast | 4000:1
Response time (GTG) | 8ms
Viewing zone | horizontal/vertical: 178°/178°, right/left: 89°/89°, up/down: 89°/89°
Colour support | 16.7mln 8bit
Horizontal Sync | 28 - 92kHz
Viewable area W x H | 698.4 x 392.85mm, 27.5 x 15.5"
Bezel width (sides, top, bottom) | 12mm, 12mm, 17mm
Pixel pitch | 0.364mm
Bezel colour and finish | black, glossy
INTERFACES / CONNECTORS / CONTROLS
Analog signal input | VGA x1
Digital signal input | HDMI x3 (2.0)
Audio input | Mini jack x1 (for VGA)
Monitor control input | RS-232c x1 RJ45 (LAN) x1 IR x1
Audio output | RCA (L/R) x1 Speakers 2 x 10W
Monitor control output | RS-232c x1 IR loop through x1
HDCP | yes
USB ports | x1 (v.2.0 media playback)
FEATURES
Max. non-stop operating time | 16/7
Media playback | yes
Housing (bezel) | plastic
GENERAL
OSD languages | EN, DE, FR, ES, IT, RU, CZ, NL, PL
Control buttons | Power, Mute, Input, +, -, Up, Down, Menu
User controls | picture (picture mode, backlight, contrast, brightness, chroma, phase, sharpness, colour temp., noise reduction, film mode, rest), sound (sound mode, treble, bass, balance, surround, speaker, audio source, reset), screen (PAP setting, display wall, aspect, adjust screen, freeze), setting (language, schedule, power save, control setting, network settings, set monitor ID, HDMI control, advanced, information, reset all)
Plug&Play | DDC2B, Mac OSX
MECHANICAL
Orientation | landscape
Fanless design | yes
VESA mounting | 100 x 100mm, 200 x 200mm
Operation temperature range (-°/+°) | -0°C - 40°C
Storage temperature range | - 20°C - 60°C
ACCESSORIES INCLUDED
Cables | power C7, HDMI, RS-232c
Guides | quick start guide, safety guide
Remote control | yes
POWER MANAGEMENT
Power supply unit | internal
Power supply | AC 100 - 240V, 50/60Hz
Power usage | tbd.W typical, 0.5W stand by, 0.3W off mode
SUSTAINABILITY
Regulations | CB, CE, TÜV-Bauart, RoHS support, ErP, WEEE, CU, REACH
REACH SVHC | above 0.1%: Lead
DIMENSIONS / WEIGHT
Product dimensions W x H x D | 726.5 x 425.4 x 65.1mm
Box dimensions W x H x D | 818 x 547 x 139mm
Pallet dimensions W x H x D | 1146 x 1791 x 828mm
Weight (without box) | 5.7kg
Weight (with box) | 7,7kg
EAN code | 4948570119486
DIMENSIONS / WEIGHT
Product dimensions W x H x D | 726.5 x 425.4 x 65.1mm
Box dimensions W x H x D | 818 x 547 x 139mm
Pallet dimensions W x H x D | 1146 x 1791 x 828mm
Weight (without box) | 5.7kg
Weight (with box) | 7,7kg
EAN code | 4948570119486