## Worksheet
ProLite T4362AS-B1
DISPLAY CHARACTERISTICS
Diagonal | 42.5", 108cm
Panel | IPS LED, AG Coating
Native resolution | 3840 x 2160 @60Hz (8.3 MegaPixels 4K UHD)
Aspect ratio | 16:9
Panel brightness | 500 cd/m²
Light transmittance | 84%
Static contrast | 1200:1
Response time (GTG) | 8ms
Viewing zone | horizontal/vertical: 178°/178°, right/left: 89°/89°, up/down: 89°/89°
Colour support | 1.07G (8 Bits+FRC) (NTSC 72%)
Horizontal Sync | 30 - 135kHz
Viewable area W x H | 941.2 x 529.4mm, 37 x 20.8"
Pixel pitch | 0.245mm
Bezel colour and finish | black, matte
TOUCH
Touch technology | bonded PCAP
Touch points | 20 (HID, only with supported OS)
Touch method | finger, glove
Touch interface | USB
Supported operating systems | Compatible with Windows 10/11 and Linux (Kernel 3.0 and higher). MacOS not supported.
Palm rejection | yes
INTERFACES / CONNECTORS / CONTROLS
Digital signal input | HDMI x3 (᠎3840﻿x᠎2160@60Hz﻿)
Monitor control input | RS-232c x1 RJ45 (LAN) x1 IR x1 (3.5mm stereo mini)
Audio output | Speakers 2 x 10W
Monitor control output | RS-232c x1 IR loop through x1 (3.5mm stereo mini)
HDCP | 2.2
USB ports | x2 (2.0 with Multimedia supp.)
RS-232c | x1
FEATURES
Integrated software | Android 8.0, Signal FailOver
CPU | CA73*2 + A53*2
GPU | MALI G51
Storage | 16GB eMMC
Memory | 2GB RAM + 1GB Embedded
Extra | Micro SD card slot
Kiosk mode | yes
Max. non-stop operating time | 24/7
Anti image retention | yes
Glass thickness | 3.4mm
Glass hardness | 6H
GENERAL
OSD languages | EN, DE, FR, ES, RU, JP, NL, PL
Control buttons | Power, Mute, Input select, +, -, Up, Down, Menu
User controls | picture (brightness, contrast, sharpness, black level, tint, colour, noise reduction gamma selection, colour temp., colour control, smart power, overscan, reset), screen (zoom mode, custom zoom, reset), audio (balance, treble, bass, volume, max. volume, min. volume, mute, reset), configuration1 (switch on state, panel saving, RS32-routing, boot on source, WOL, RGB range, reset, factory reset), configuration2 (OSD turn off, OSD H position, OSD V position, system rotation, information OSD, logo, monitor ID, heat status, monitor info, HDMI version, reset), advanced option (IR control, power LED light, keyboard control, off timer, date and time, schedule, HDMI with One Wire, auto signal detection, language, OSD transparency, power save, reset), Android settings, display mode
MECHANICAL
Orientation | landscape, portrait
VESA mounting | 200 x 200mm
Operation temperature range | 0°C - 40°C
Operation temperature range (-°/+°) | -20°C - 60°C
MTBF | 50000 hours (excluding backlight)
ACCESSORIES INCLUDED
Cables | power, USB, HDMI, RS-232c
Guides | quick start guide, safety guide
Remote control | yes (batteries included)
POWER MANAGEMENT
Power supply unit | internal
Power supply | AC 100 - 240V, 50/60Hz
Power usage | 75W typical, 1.5W stand by, 0.3W off mode
SUSTAINABILITY
Regulations | CB, CE, TÜV-Bauart, EAC, RoHS support, ErP, WEEE, REACH
REACH SVHC | above 0.1%: Lead
SUSTAINABILITY
Regulations | CB, CE, TÜV-Bauart, EAC, RoHS support, ErP, WEEE, REACH
REACH SVHC | above 0.1%: Lead