## Worksheet
G-Master G2250HS-B1
DISPLAY CHARACTERISTICS
Diagonal | 21.5", 54.7cm
Panel | VA LED, matte finish
Native resolution | 1920 x 1080 @75Hz (2.1 megapixel Full HD)
Aspect ratio | 16:9
Panel brightness | 250 cd/m²
Static contrast | 3000:1
Advanced contrast | 80M:1
Response time (MPRT) | 1ms
Viewing zone | horizontal/vertical: 178°/178°, right/left: 89°/89°, up/down: 89°/89°
Colour support | 16.7mln
Horizontal Sync | 31 - 85kHz
Viewable area W x H | 478.7 x 260mm
Pixel pitch | 0.249mm
Colour | matte, black
INTERFACES / CONNECTORS / CONTROLS
Signal input | HDMI x1 (v.1.4) DisplayPort x1 (v.1.2)
HDCP | yes
Headphone connector | yes
FEATURES
Blue light reducer | yes
Flicker free | yes
Adaptive Sync support | 1920 x 1080 @48-75Hz
OSD languages | EN, DE, FR, ES, IT, RU, JP, CZ, NL, PL
Control buttons | Power, joystick controller: Menu, Up/ i-Style colour/ BLR, Down/ Input Select, Left/ Eco Mode, Right/ Volume
User controls | picture adjust (contrast, brightness, OD, ACR, ECO, blue light reducer, black tuner, colour saturation, gamma), input select (auto, manual), audio (volume, mute), store user settings, colour settings (colour temp., 6-Axis, user preset), image adjust (i-Style colour, X-Res Technology, sharp and soft, RGB range, video mode adjust), language, setup menu (AMD FreeSync, MBR, OSD H. position, OSD V. position, OSD time, opening logo), display information, recall
Speakers | 2 x 2W
Convenience | Kensington-lock™ prepared, DDC2B, Mac OSX
MECHANICAL
Display position adjustments | tilt
Tilt angle | 22° up; 4° down
VESA mounting | 100 x 100mm
Cable management system | yes
ACCESSORIES INCLUDED
Cables | power, HDMI
Other | quick start guide, safety guide
POWER MANAGEMENT
Power supply unit | internal
Power supply | AC AC - 100V, 240/V, 50Hz
Power usage | 13W typical, 0.5W stand by, 0.3W off mode
SUSTAINABILITY
Regulations | CE, TÜV-Bauart, EAC, PSE, RoHS support, ErP, WEEE, VCCI, REACH, UKCA
Energy efficiency class (Regulation (EU) 2017/1369) | D
REACH SVHC | above 0.1%: Lead
SUSTAINABILITY
Regulations | CE, TÜV-Bauart, EAC, PSE, RoHS support, ErP, WEEE, VCCI, REACH, UKCA
Energy efficiency class (Regulation (EU) 2017/1369) | D
REACH SVHC | above 0.1%: Lead