## Worksheet
ProLite LH6554UHS-B1AG
DISPLAY CHARACTERISTICS
Design | Thin bezel
Diagonal | 64.5", 164cm
Panel | IPS, AG coated glass, matte finish, haze haze 25%
Native resolution | 3840 x 2160 @60Hz (8.3 MegaPixels 4K UHD)
Aspect ratio | 16:9
Panel brightness | 500 cd/m²
Static contrast | 1200:1
Response time (GTG) | 8ms
Viewing zone | horizontal/vertical: horizontal°/vertical 178°, right/left: 0°/0°, up/down: 0°/0°
Colour support | 1.07B 8bit+FRC (NTSC 72%)
Horizontal Sync | 28 - 160kHz
Viewable area W x H | 1428.5 x 803.5mm, 56.2 x 31.6"
Pixel pitch | 0.372mm
Bezel colour and finish | black, matte
INTERFACES / CONNECTORS / CONTROLS
Analog signal input | VGA x1 (DVI-I: VGA+DVI)
Digital signal input | DVI x1 (max. 2560x1440 @60Hz) HDMI x3 (v.2.0, max. 3840x2160 @60Hz, ARC on HDMI #3) DisplayPort x1 (v.1.4, max. 3840x2160 @60Hz)
Audio input | Mini jack x1 (3.5mm)
Monitor control input | RS-232c x1 (2.5mm sub-mini jack) RJ45 (LAN) x1 IR x1 (3.5mm stereo mini)
Digital signal output | DisplayPort x1 (max. 3840x2160 @60Hz, MST-out Daisy Chain v.1.2)
Audio output | Mini jack x1 Speakers 2 x 10W
Monitor control output | RS-232c x1 (2.5mm sub-mini jack) IR loop through x1 (3.5mm stereo mini)
HDCP | v.2.2
USB ports | x2 (v.2.0)
FEATURES
Integrated software | Android 11 OS, iiSignage², FailOver, EShare
WiFi | yes (Built-in, 802.11ac)
Hardware | CPU: A73*4+A53*4, GPU: G52 MP8, RAM: 4GB, ROM: 32GB
Extra | Intel® SDM-L, micro SD card slot
Max. non-stop operating time | 24/7
Anti image retention | yes
Video wall / daisy chain | Yes, (MST-output)
Media playback | yes
Housing (bezel) | metal
GENERAL
OSD languages | EN, DE, FR, ES, IT, CN, RU, JP, CZ, NL, PL, SV, FI, DA, NB
Control buttons | Power, Up, Down, Volume up, Volume down, Mute, Input, Menu
User controls | picture (brightness, contrast, sharpness, black level, tint, colour, noise reduction, gamma selection, colour temperature, colour control, over scan, picture reset), screen (H. position, V. position, clock, clock phase, zoom mode, custom zoom, auto adjust, screen reset), Audio (balance, treble, bass, volume, audio out, maximum volume, minimum volume, mute, audio source, audio reset, audio out sync, speaker setting), configuration 1 (switch on state, panel saving, RS232-routing, boot on source, WOL, configuration 1 reset, factory reset), Configuration 2 (OSD timeout, OSD H-Position, OSD V-position, rotation, information OSD, logo and animation logo setting, animation setting, monitor ID, group ID, monitor information, DP version, DP monitors, HDMI version, configuration 2 reset), advanced option (IR control, power LED light, keyboard control, tiling, off timer, schedule, HDMI with one wire, HDMI with one wire power off, FailOver, language, OSD transparency, power saving, SDM settings, advanced option reset), Android settings (network & internet, apps & notifications, display, signage display, security, language & input, date & time, about device)
Plug&Play | DDC2B
MECHANICAL
Orientation | landscape, portrait
Fanless design | yes
VESA mounting | 400 x 400mm
Mini PC mount | VESA 100 x 100
Operation temperature range | 0°C - 40°C
Storage temperature range | - 20°C - %2°C
MTBF | 50.000 hours (excluding backlight)
ACCESSORIES INCLUDED
Cables | power, HDMI, RS-232c
Guides | quick start guide, safety guide
Other | Stickers for screw holes, wire buckles
Remote control | yes (batteries included)
POWER MANAGEMENT
Power supply unit | internal
Power supply | AC AC - 100V, 240/V, 50Hz
Power usage | 191W typical, 0.5W stand by, 0.5W off mode
SUSTAINABILITY
Regulations | CB, CE, TÜV-Bauart, EAC, RoHS support, ErP, WEEE, REACH
Energy efficiency class (Regulation (EU) 2017/1369) | G
DIMENSIONS / WEIGHT
Product dimensions W x H x D | 1463 x 838 x 73mm
Box dimensions W x H x D | 1615 x 1000 x 182mm
Weight (without box) | 22.3kg
Weight (with box) | 31kg
EAN code | 4948570121007
DIMENSIONS / WEIGHT
Product dimensions W x H x D | 1463 x 838 x 73mm
Box dimensions W x H x D | 1615 x 1000 x 182mm
Weight (without box) | 22.3kg
Weight (with box) | 31kg
EAN code | 4948570121007