## Worksheet
ProLite XUB2490HSUC-B5
DISPLAY CHARACTERISTICS
Design | 3-side borderless
Diagonal | 23.8", 60.4cm
Panel | IPS LED, matte finish
Native resolution | 1920 x 1080 @60Hz (2.1 megapixel Full HD)
Aspect ratio | 16:9
Panel brightness | 250 cd/m²
Static contrast | 1000:1
Advanced contrast | 80M:1
Response time (GTG) | 4ms
Viewing zone | horizontal/vertical: 178°/178°, right/left: 89°/89°, up/down: 89°/89°
Colour support | 16.7mln (sRGB: 99%; NTSC: 72%)
Horizontal Sync | 30 - 80kHz
Viewable area W x H | 527 x 296.5mm, 20.7 x 11.7"
Pixel pitch | 0.275mm
Colour | matte, black
INTERFACES / CONNECTORS / CONTROLS
Signal input | VGA x1 HDMI x1 DisplayPort x1
USB HUB | x1 (v.2.0 (DC5V, 500mA))
HDCP | yes
Headphone connector | yes
FEATURES
Blue light reducer | yes
Flicker free | yes
Extra | Full HD webcam 2MP and microphone
OSD languages | EN, DE, FR, RU, JP, NL, PL
Control buttons | Power, Menu, + / Volume, - / Eco, Auto Adjust / Signal Select
User controls | luminance (contrast, brightness, i-Style colour, ACR, Eco), image settings (pixel clock, phase, H. position, V. position, aspect ratio), colour settings (gamma, 6-axis, colour temp.), OSD ( OSD H. position, OSD V. position, OSD time, language), extra (reset, DDC / CI, signal select, OD, audio source, opening logo, information)
Speakers | 2 x 2W
Convenience | Kensington-lock™ prepared, DDC2B, Mac OSX
MECHANICAL
Display position adjustments | height, swivel, tilt, pivot (rotation both sides)
Height adjustment | 150mm
Rotation (PIVOT function) | 90°
Swivel stand | 90°; 45° left; 45° right
Tilt angle | 23° up; 5° down
VESA mounting | 100 x 100mm
Cable management system | yes
ACCESSORIES INCLUDED
Cables | power, USB, HDMI, DP
Other | quick start guide, safety guide
POWER MANAGEMENT
Power supply unit | internal
Power supply | AC 100 - 240V, 50/60Hz
Power usage | 16W typical, 0.5W stand by, 0.3W off mode
SUSTAINABILITY
Regulations | CE, EAC, VCCI-B, PSE, RoHS support, ErP, WEEE, REACH, UKCA
Energy efficiency class (Regulation (EU) 2017/1369) | E
REACH SVHC | above 0.1%: Lead
SUSTAINABILITY
Regulations | CE, EAC, VCCI-B, PSE, RoHS support, ErP, WEEE, REACH, UKCA
Energy efficiency class (Regulation (EU) 2017/1369) | E
REACH SVHC | above 0.1%: Lead