## Worksheet
ProLite XUB2792HSN-B5
DISPLAY CHARACTERISTICS
Design | 3-side borderless
Diagonal | 27", 68.6cm
Panel | IPS Panel Technology LED, matte finish
Native resolution | 1920 x 1080 @75Hz (2.1 megapixel Full HD)
Aspect ratio | 16:9
Panel brightness | 250 cd/m²
Static contrast | 1000:1
Advanced contrast | 80M:1
Response time (GTG) | 4ms
Viewing zone | horizontal/vertical: 178°/178°, right/left: 89°/89°, up/down: 89°/89°
Colour support | 16.7mln (sRGB: 99%; NTSC: 72%)
Horizontal Sync | 30 - 85kHz
Viewable area W x H | 597.8 x 336.3mm, 23.5 x 13.2"
Pixel pitch | 0.311mm
Colour | matte, black
INTERFACES / CONNECTORS / CONTROLS
Signal input | HDMI x1 DisplayPort x1 USB-C x1 (Power delivery 65W)
Signal output | DisplayPort x1 (Daisy Chain MST max. 1920 x 1080)
USB HUB | x2 (v. 3.2 (Gen 1, 5Gbit; DC5V, 900mA))
USB-C DOCK | x1 (Power delivery 65W, LAN, DP out, USB v. 3.2 (Gen 1, 5Gbit))
HDCP | yes
Headphone connector | yes
RJ45 (LAN) | x1
FEATURES
Blue light reducer | yes
Flicker free | yes
OSD languages | EN, DE, FR, ES, IT, RU, JP, CZ, NL, PL
Control buttons | Power, Menu/ Select, Up/ Volume, Down/ Eco, Exit, Input
User controls | picture adjust (brightness, contrast, Eco, blue light reducer, ACR, OD), colour settings (colour temp., user preset, i-Style colour), OSD (OSD H. position, OSD V. position, OSD rotate, OSD time), language, recall, miscellaneous (sharp and soft, video mode adjust, opening logo, USB, MST, information), input select, audio settings (volume, mute)
Speakers | 2 x 2W
Convenience | Kensington-lock™ prepared, DDC2B
MECHANICAL
Display position adjustments | height, swivel, tilt, pivot (rotation both sides)
Height adjustment | 150mm
Rotation (PIVOT function) | 90°
Swivel stand | 90°; 45° left; 45° right
Tilt angle | 23° up; 5° down
VESA mounting | 100 x 100mm
Cable management system | yes
ACCESSORIES INCLUDED
Cables | power, HDMI, USB-C
Other | quick start guide, safety guide
POWER MANAGEMENT
Power supply unit | internal
Power supply | AC 100 - 240V, 50/60Hz
Power usage | 20W typical, 0.5W stand by, 03W off mode
SUSTAINABILITY
Regulations | TCO Certified, CE, TÜV-GS, EAC, VCCI-B, PSE, RoHS support, ErP, WEEE, REACH, UKCA
TCO Certified | XUB2792HSN-B5 H
Energy efficiency class (Regulation (EU) 2017/1369) | E
REACH SVHC | above 0.1%: Lead
SUSTAINABILITY
Regulations | TCO Certified, CE, TÜV-GS, EAC, VCCI-B, PSE, RoHS support, ErP, WEEE, REACH, UKCA
TCO Certified | XUB2792HSN-B5 H
Energy efficiency class (Regulation (EU) 2017/1369) | E
REACH SVHC | above 0.1%: Lead