## Worksheet
ProLite XU2793HS-B5
DISPLAY CHARACTERISTICS
Design | 3-side borderless
Diagonal | 27", 68.5cm
Panel | IPS panel technology LED, matte finish
Native resolution | 1920 x 1080 @75Hz (2.1 megapixel Full HD)
Aspect ratio | 16:9
Panel brightness | 300 cd/m²
Static contrast | 1000:1
Advanced contrast | 80M:1
Response time (GTG) | 4ms
Viewing zone | horizontal/vertical: 178°/178°, right/left: 89°/89°, up/down: 89°/89°
Colour support | 16.7mln (sRGB: 96%; NTSC: 72%)
Horizontal Sync | 30 - 83kHz
Viewable area W x H | 597.9 x 336.3mm, 23.5 x 13.2"
Pixel pitch | 0.311mm
Colour | matte, black
INTERFACES / CONNECTORS / CONTROLS
Signal input | HDMI x1 DisplayPort x1
HDCP | yes
Headphone connector | yes
FEATURES
Blue light reducer | yes
Adaptive Sync support | yes
Extra | i-style Colour
OSD languages | EN, DE, FR, IT, RU, JP, CZ, NL, PL
Control buttons | Power, Menu, + / Volume, - / Eco, Input/ Exit
User controls | picture adjust (brightness, contrast, i-Style colour, ACR, Eco, OD, X-Res technology), colour settings (gamma, RGB range, colour temp.), image settings (video mode adjust, blue light reducer, sharp and soft), OSD (H. position, V. position, OSD time, OSD background, OSD rotate, language), extra (reset, DDC/CI, signal select, LED, opening logo, AdaptiveSync, information, volume)
Speakers | 2 x 2W
Convenience | Kensington-lock™ prepared, DDC/CI, DDC2B, Mac OSX
MECHANICAL
Display position adjustments | tilt
Tilt angle | 23° up; 5° down
VESA mounting | 100 x 100mm
ACCESSORIES INCLUDED
Cables | power, HDMI
Other | quick start guide, safety guide
POWER MANAGEMENT
Power supply unit | internal
Power supply | AC 100 - 240V, 50/60Hz
Power usage | 19W typical, 0.5W stand by, 0.3W off mode
SUSTAINABILITY
Regulations | CE, TÜV-Bauart, EAC, VCCI-B, PSE, RoHS support, ErP, WEEE, REACH, UKCA
Energy efficiency class (Regulation (EU) 2017/1369) | E
REACH SVHC | above 0.1%: Lead
SUSTAINABILITY
Regulations | CE, TÜV-Bauart, EAC, VCCI-B, PSE, RoHS support, ErP, WEEE, REACH, UKCA
Energy efficiency class (Regulation (EU) 2017/1369) | E
REACH SVHC | above 0.1%: Lead