## Worksheet
G-Master GB2730HSU-B5
DISPLAY CHARACTERISTICS
Diagonal | 27", 68.6cm
Panel | TN LED, matte finish
Native resolution | 1920 x 1080 @75Hz (2.1 megapixel Full HD, HDMI&DisplayPort)
Aspect ratio | 16:9
Panel brightness | 300 cd/m²
Static contrast | 1000:1
Advanced contrast | 80M:1
Response time (GTG) | 1ms
Viewing zone | horizontal/vertical: 170°/160°, right/left: 85°/85°, up/down: 80°/80°
Colour support | 16.7mln (sRGB: 99%; NTSC: 72%)
Horizontal Sync | 30 - 84kHz
Viewable area W x H | 597.6 x 336.15mm, 23.5 x 13.2"
Pixel pitch | 0.311mm
Colour | matte, black
INTERFACES / CONNECTORS / CONTROLS
Signal input | VGA x1 (max. 1920 x 1080 @60Hz) HDMI x1 (v.1.4, max. 1920 x 1080 @75Hz) DisplayPort x1 (v.1.2, max. 1920 x 1080 @75Hz)
USB HUB | x2 (v.2.0 (DC5V, 500mA))
HDCP | yes
Headphone connector | yes
FEATURES
Blue light reducer | yes
Flicker free | yes
Adaptive Sync support | HDMI & DP: 1920 x 1080 @40-75Hz
OSD languages | EN, DE, FR, ES, IT, RU, JP, CZ, NL, PL
Control buttons | Power, Menu/ Select, Scroll up/ Volume, Scroll down/ ECO Mode, Exit, Input
User controls | auto adjust, picture adjust (contrast, brightness, OverDrive, ACR, ECO, Blue Light Reducer, Black Tuner, colour saturation, gamma), geometry (H. position, V. position, clock, phase), input select, audio adjust (volume, mute, audio input), colour settings (colour temp., user preset), miscellaneous (i-Style colour, sharp & soft, HDMI RGB range, video mode adjust, store user settings), language, setup menu (OSD H. position, OSD V. position, OSD time out, opening logo, FreeSync, display information), recall
Speakers | 2 x 2W
Convenience | Kensington-lock™ prepared, DDC2B, Mac OSX
MECHANICAL
Display position adjustments | height, pivot (rotation), swivel, tilt
Height adjustment | 150mm
Rotation (PIVOT function) | 90°
Swivel stand | 90°; 45° left; 45° right
Tilt angle | 23° up; 5° down
VESA mounting | 100 x 100mm
Cable management system | yes
ACCESSORIES INCLUDED
Cables | power, USB, HDMI
Other | quick start guide, safety guide
POWER MANAGEMENT
Power supply unit | internal
Power supply | AC 100 - 240V, 50/60Hz
Power usage | 19W typical, 0.5W stand by, 0.3W off mode
SUSTAINABILITY
Regulations | CE, TÜV-GS, EAC, RoHS support, ErP, WEEE, REACH, UKCA
Energy efficiency class (Regulation (EU) 2017/1369) | E
REACH SVHC | above 0.1%: Lead
SUSTAINABILITY
Regulations | CE, TÜV-GS, EAC, RoHS support, ErP, WEEE, REACH, UKCA
Energy efficiency class (Regulation (EU) 2017/1369) | E
REACH SVHC | above 0.1%: Lead