## Worksheet
ProLite XUB2792QSU-W5
DISPLAY CHARACTERISTICS
Design | 3-side borderless
Diagonal | 27", 68.5cm
Panel | IPS LED, matte finish
Native resolution | 2560 x 1440 @75Hz (3.7 megapixel WQHD, HDMI & DisplayPort)
Aspect ratio | 16:9
Panel brightness | 350 cd/m²
Static contrast | 1000:1
Advanced contrast | 80M:1
Response time (GTG) | 5ms
Viewing zone | horizontal/vertical: 178°/178°, right/left: 89°/89°, up/down: 89°/89°
Colour support | 16.7mln (sRGB: 99%, NTSC 72%)
Horizontal Sync | 30 - 89kHz
Viewable area W x H | 596.7 x 335.7mm, 23.5 x 13.2"
Pixel pitch | 0.233mm
Colour | matte, white
INTERFACES / CONNECTORS / CONTROLS
Signal input | DVI x1 (max. 2560 x 1440 @60Hz) HDMI x1 (max. 2560 x 1440 @75Hz) DisplayPort x1 (max. 2560 x 1440 @75Hz)
USB HUB | x2 (v. 3.2 (Gen 1, 5Gbit; DC5V, 900mA))
HDCP | yes
Headphone connector | yes
FEATURES
Blue light reducer | yes
Flicker free | yes
Adaptive Sync support | HDMI & DisplayPort: 2560x1440 @75Hz
Extra | i-Style colour
OSD languages | EN, DE, FR, ES, IT, PT, CN, RU, JP, CZ, NL, PL
Control buttons | Power, Menu/ Select, +/ Volume, -/ ECO, Exit, Input
User controls | picture adjust (brightness, contrast, ECO, BLR, ACR, OD), colour settings (colour temperature, user preset, i-Style colour), OSD (OSD H. position, OSD V. position, OSD rotate, OSD time), language, recall, miscellaneous (sharp and soft, video mode adjust, opening logo, FreeSync, RGB range, display information), input select (input source), audio settings (volume, mute audio)
Speakers | 2 x 2W
Convenience | Kensington-lock™ prepared, DDC2B, Mac OSX
MECHANICAL
Display position adjustments | height, pivot (rotation), swivel, tilt
Height adjustment | 150mm
Rotation (PIVOT function) | 90°
Swivel stand | 90°; 45° left; 45° right
Tilt angle | 23° up; 5° down
VESA mounting | 100 x 100mm
Cable management system | yes
ACCESSORIES INCLUDED
Cables | power, USB, HDMI, DP
Other | quick start guide, safety guide
POWER MANAGEMENT
Power supply unit | internal
Power supply | AC 100 - 240V, 50/60Hz
Power usage | 26W typical, 0.5W stand by, 0.3W off mode
SUSTAINABILITY
Regulations | TCO Certified, CE, TÜV-GS, EAC, RoHS support, ErP, WEEE, REACH, UKCA
TCO Certified | ProLite XUB2792QSU-W5 H, ProLite XUB2792QSU-W5 J
Energy efficiency class (Regulation (EU) 2017/1369) | F
REACH SVHC | above 0.1%: Lead
DIMENSIONS / WEIGHT
Product dimensions W x H x D | 613.5 x 394 (544.5) x 209.5mm
Box dimensions W x H x D | 693 x 446 x 170mm
Weight (without box) | 6.8kg
Weight (with box) | 8.4kg
EAN code | 4948570121687