## Worksheet
ProLite LE4341UHS-B1
DISPLAY CHARACTERISTICS
Design | Thin bezel
Diagonal | 42.5", 108cm
Panel | IPS, haze 1%
Native resolution | 3840 x 2160 (8.3 megapixel 4K UHD)
Aspect ratio | 16:9
Panel brightness | 350 cd/m²
Static contrast | 1200:1
Response time (GTG) | 8ms
Viewing zone | horizontal/vertical: horizontal°/vertical 178°, right/left: 0°/0°, up/down: 0°/0°
Colour support | 1.07B 10bit (8bit + Hi-FRC) (NTSC 72%)
Horizontal Sync | 30 - 83kHz
Viewable area W x H | 941.2 x 529.4mm, 37.1 x 20.8"
Pixel pitch | 0.245mm
Bezel colour and finish | black, glossy
INTERFACES / CONNECTORS / CONTROLS
Analog signal input | VGA x1 (max. 1920x1080 @60Hz)
Digital signal input | HDMI x3 (max. 3840x2160 @60Hz)
Audio input | Mini jack x1
Monitor control input | RS-232c x1 RJ45 (LAN) x1 IR x1
Audio output | RCA (L/R) x1 Speakers 2 x 10W
Monitor control output | RS-232c x1 IR loop through x1
HDCP | 2.2
USB ports | x1 (2.0, FW update support)
FEATURES
Max. non-stop operating time | 18/7
Anti image retention | yes
Media playback | yes
Housing (bezel) | plastic
GENERAL
OSD languages | EN, DE, FR, ES, IT, CN, RU, JP, CZ, NL, PL
Control buttons | Power, Mute, Input, Plus, Minus, Up, Down, Menu
User controls | picture (picture format, colour temp., noise reduction, dynamic contrast, gamma, brightness, black level, colour, contrast, hue, sharpness, RGB range, reset), Sound (treble, bass, balance, speaker, audio output, reset), general settings 1 (menu languages, clock, schedule, HDMI CEC link, HDMI modes, communication setting), screen (auto adjust, clock, phase, H. position, V. position, reset), general settings 2 (auto power off, network standby, power management, auto signal detection, auto play, local KB lock, RC lock, monitor ID, LED, pixel shift, information, factory reset)
MECHANICAL
Orientation | landscape
Fanless design | yes
VESA mounting | 400 x 400mm
Operation temperature range | 0°C - 40°C
Storage temperature range | - 20°C - 60°C
MTBF | 50000 hours (excluding backlight)
ACCESSORIES INCLUDED
Cables | power, HDMI, RS-232c
Guides | quick start guide, safety guide
Remote control | yes (batteries included)
POWER MANAGEMENT
Power supply unit | internal
Power supply | AC 100 - 240V, 50/60Hz
Power usage | 117W typical, 0.5W stand by, 0.3W off mode
SUSTAINABILITY
Regulations | CB, CE, TÜV-Bauart, EAC, RoHS support, ErP, WEEE, REACH
Energy efficiency class (Regulation (EU) 2017/1369) | G
REACH SVHC | above 0.1%: Lead
DIMENSIONS / WEIGHT
Product dimensions W x H x D | 972 x 560 x 67.5mm
Box dimensions W x H x D | 1070 x 690 x 139mm
Weight (without box) | 8.8kg
Weight (with box) | 12.3kg
EAN code | 4948570120932
DIMENSIONS / WEIGHT
Product dimensions W x H x D | 972 x 560 x 67.5mm
Box dimensions W x H x D | 1070 x 690 x 139mm
Weight (without box) | 8.8kg
Weight (with box) | 12.3kg
EAN code | 4948570120932