## Worksheet
UC-CAM10PRO-MA1
Camera
Pixels | 8.46M
Native resolution | 4K UHD
Supported resolutions | 2160p/30fps, 1440p/30fps, 1080p/30fps
Diagonal field of view (dFoV) | 120°
Focus mode | fixed
Focus distance | 8m
Aperture | 2.5
Zoom | 5x digital zoom
White balance | yes
Exposure | yes
Backlight compensation | yes
AutoFraming | yes
Number of camera position presets | 1
Audio
Number of microphone arrays | 8
Voice pickup distance | 8m
Voice pickup angle | 180°
Automatic tracking | yes
Noise reduction | yes
Automatic gain control | yes
Connectivity
Camera | USB Type-C
Host | USB v.3.0
Microphone
Number of microphone arrays | x8
Voice pickup range | 8m (radius)
Connectivity & Button operations
USB Type C | x1
MECHANICAL
Tilt angle | ≤15°
Rotation | 360°
Privacy shutter | yes
ACCESSORIES INCLUDED
Cables | USB 2.0 (type A to C)
Remote control | yes (batteries included)
Power adapter | yes
SUSTAINABILITY
Regulations | CE, FCC-B, RoHS support, ErP, WEEE, REACH
DIMENSIONS / WEIGHT
Product dimensions W x H x D | 300. x 85 x 100mm
Box dimensions W x H x D | 300 x 84 x 100mm
Weight (without box) | 0.346kg
Weight (with box) | 1kg
EAN code | 4948570033157
DIMENSIONS / WEIGHT
Product dimensions W x H x D | 300. x 85 x 100mm
Box dimensions W x H x D | 300 x 84 x 100mm
Weight (without box) | 0.346kg
Weight (with box) | 1kg
EAN code | 4948570033157