## Worksheet
ProLite XUB3293UHSN-B5
DISPLAY CHARACTERISTICS
Design | 3-side borderless
Diagonal | 31.5", 80cm
Panel | IPS Panel Technology LED, matte finish
Native resolution | 3840 x 2160 @60Hz (8.3 megapixel 4K UHD)
Aspect ratio | 16:9
Panel brightness | 350 cd/m²
Static contrast | 1000:1
Advanced contrast | 80M:1
Response time (GTG) | 4ms
Viewing zone | horizontal/vertical: horizontal°/vertical 178°, right/left: 0°/0°, up/down: 0°/0°
Colour support | 1.07B 10bit (8bit + Hi-FRC) (sRGB: 99%; NTSC: 93%)
Horizontal Sync | 30 - 135kHz
Viewable area W x H | 698.1 x .392.7mm, 27.5 x 15.5"
Pixel pitch | 0.182mm
Colour | matte, black
INTERFACES / CONNECTORS / CONTROLS
Signal input | HDMI x1 (3840 x 2160 @60Hz) DisplayPort x1 (3840 x 2160 @60Hz) USB-C x1 (Power delivery 65W)
USB HUB | x2 (v. 3.2 (Gen 1, 5Gbit; DC5V, 900mA))
USB-C DOCK | x1 (Power delivery 65W, LAN, USB v. 3.2 (Gen 1, 5Gbit))
HDCP | yes
Headphone connector | yes
RJ45 (LAN) | x1
FEATURES
KVM switch | yes
Blue light reducer | yes
Flicker free | yes
Extra | i-Style Colour
OSD languages | EN, DE, FR, IT, RU, JP, CZ, NL, PL
Control buttons | Power, Menu, Right / Volume, Left / Eco, Input Select / Exit
User controls | picture (brightness, contrast, black tuner, sharpness, OD, ACR, ECO, X-res technology), colour (warm, normal, cool, user colour, i-Style colour, blue light reducer), input select, audio (volume, mute), language, OSD settings (OSD H. position, OSD V. position, OSD background, OSD time out, information), setup menu (video mode adjust, HDMI RGB range, KVM, USB-C, USB BC, opening logo, LED, memory recall)
Speakers | 2 x 3W
Convenience | Kensington-lock™ prepared, DDC2B
MECHANICAL
Display position adjustments | height, swivel, tilt
Height adjustment | 150mm
Swivel stand | 90°; ° left; 45° right
Tilt angle | 23° up; 5° down
VESA mounting | 100 x 100mm
Cable management system | yes
ACCESSORIES INCLUDED
Cables | power, USB, HDMI, DP, USB-C
Other | quick start guide, safety guide
POWER MANAGEMENT
Power supply unit | internal
Power supply | AC 100 - 240V, 50/60Hz
Power usage | 33W typical, 0.5W stand by, 0.5W off mode
SUSTAINABILITY
Regulations | CE, TÜV-Bauart, EAC, PSE, RoHS support, ErP, WEEE, VCCI, REACH, UKCA
Energy efficiency class (Regulation (EU) 2017/1369) | G
REACH SVHC | above 0.1%: Lead
SUSTAINABILITY
Regulations | CE, TÜV-Bauart, EAC, PSE, RoHS support, ErP, WEEE, VCCI, REACH, UKCA
Energy efficiency class (Regulation (EU) 2017/1369) | G
REACH SVHC | above 0.1%: Lead