## Worksheet
MD-WM6040
Device
Type | Wall Mount
Technical specification
Max weight capacity | 125kg / monitor
VESA minimum | 100 x 100mm
VESA maximum | 600 x 400mm
Technical specification
Max weight capacity | 125kg / monitor
VESA minimum | 100 x 100mm
VESA maximum | 600 x 400mm