## Worksheet
G-Master GCB3280QSU-B1
DISPLAY CHARACTERISTICS
Diagonal | 31.5", 80cm
Panel | VA LED, matte finish
Curved | 1500R
Native resolution | 2560 x 1440 @165Hz (3.7 megapixel WQHD, DisplayPort)
Aspect ratio | 16:9
Panel brightness | 350 cd/m²
Static contrast | 3000:1
Advanced contrast | 80M:1
Response time (MPRT) | 0.2ms
Viewing zone | horizontal/vertical: 178°/178°, right/left: 89°/89°, up/down: 89°/89°
Colour support | 16.7mln
Horizontal Sync | 30 - 245kHz
Viewable area W x H | 697.3 x 392.3mm, 27.5 x 15.4"
Pixel pitch | 0.272mm
Colour | matte, black
INTERFACES / CONNECTORS / CONTROLS
Signal input | HDMI x2 (max.2560 x 1440 @144Hz) DisplayPort x1 (max.2560 x 1440 @165Hz)
USB HUB | x2 (v.3.2 (Gen 1, 5Gbit; DC5V, 900mA))
HDCP | yes
Headphone connector | yes
FEATURES
Blue light reducer | yes
Flicker free | yes
Adaptive Sync support | FreeSync Premium - DP & HDMI2: 2560 x 1440 @48-144Hz
HDR | yes (HDR ready)
OSD languages | EN, DE, FR, ES, IT, PT, RU, JP, CZ, NL, PL
Control buttons | joystick controller: Menu, Up, Down, Left/ i-Style Colour, Right/ Blue Light reducer & buttons: Input Select, Volume +, Volume -, Power
User controls | picture adjust (contrast, brightness, OD, ACR, ECO, blue light reducer, black tuner, MBR, gamma), input select (auto, manual), audio adjust (volume, mute), store user settings, colour settings (colour temp., 6-Axis, user preset), image adjust (i-Style colour, X-Res Technology, sharp and soft, HDMI range, direct drive mode, video mode adjust), language, setup menu (OSD H. position, OSD V. position, OSD time, opening logo, HDR, Adaptive Sync, LED, DDC/CI, USB BC), display information, reset
Speakers | 2 x 2W
Convenience | Kensington-lock™ prepared, DDC2B, Mac OSX
MECHANICAL
Display position adjustments | height, swivel, tilt
Height adjustment | 150mm
Swivel stand | 90°; ° left; 45° right
Tilt angle | 23° up; 5° down
VESA mounting | 100 x 100mm
Cable management system | yes
ACCESSORIES INCLUDED
Cables | power, USB, HDMI, DP
Other | quick start guide, safety guide
POWER MANAGEMENT
Power supply unit | internal
Power supply | AC 100 - 240V, 50/60Hz
Power usage | 40W typical, 0.5W stand by, 0.3W off mode
SUSTAINABILITY
Regulations | CE, TÜV-Bauart, PSE, RoHS support, ErP, WEEE, VCCI, REACH, UKCA
Energy efficiency class (Regulation (EU) 2017/1369) | F
REACH SVHC | above 0.1%: Lead
SUSTAINABILITY
Regulations | CE, TÜV-Bauart, PSE, RoHS support, ErP, WEEE, VCCI, REACH, UKCA
Energy efficiency class (Regulation (EU) 2017/1369) | F
REACH SVHC | above 0.1%: Lead