## Worksheet
ProLite T1634MC-B1S
DISPLAY CHARACTERISTICS
Design | Edge to edge glass
Diagonal | 15.6", 39.5cm
Panel | IPS Panel Technology LED
Native resolution | 1920 x 1080 @60Hz (2.1 megapixel)
Aspect ratio | 16:9
Panel brightness | 450 cd/m²
Brightness | 405 cd/m² with touch
Light transmittance | 90%
Static contrast | 700:1 with touch
Response time (GTG) | 25ms
Viewing zone | horizontal/vertical: horizontal°/vertical 178°, right/left: 0°/0°, up/down: 0°/0°
Colour support | 16.2mln (6bit + Hi-FRC)
Horizontal Sync | 30 - 84kHz
Viewable area W x H | 344.2 x 193.6mm
Pixel pitch | 0.179mm
Bezel colour and finish | black, matte
TOUCH
Touch technology | projective capacitive
Touch points | 10 (HID, only with supported OS)
Touch method | stylus, finger, glove (latex)
Touch interface | USB
Supported operating systems | All iiyama monitors are Plug & Play and compatible with Windows and Linux. For details regarding the supported OS for the touch models, please refer to the driver instruction file available in the downloads section.
Through-Glass | 6mm
Palm rejection | yes
INTERFACES / CONNECTORS / CONTROLS
Analog signal input | VGA x1
Digital signal input | HDMI x1 DisplayPort x1
Monitor control input | External control pad TOUCHV01
HDCP | yes
FEATURES
Extra | Anti-fingerprint coating, touch through-glass
Glass thickness | 2.4mm
Glass hardness | 7H
Water and dust protection | IP65 (front)
OSD key lock | yes
GENERAL
OSD languages | EN, DE, FR, ES, IT, CN, JP
Control buttons | Menu, Scroll up/ Brightness, Scroll down/ Contrast, Select, Power
User controls | picture (contrast, brightness, H-position, V-position, phase, clock, auto adjust), advanced (color temp., sharpness), OSD (timeout, position, H-position, V-position, touch switch), option (reset, language, source select, display mode, factory)
Plug&Play | DDC2B
MECHANICAL
Orientation | landscape, face-up
Tilt angle | 90° up; 5° down
VESA mounting | 100 x 100mm
ACCESSORIES INCLUDED
Cables | power, USB, HDMI, DP
Guides | quick start guide, safety guide
Other | AC adapter
POWER MANAGEMENT
Power supply unit | external
Power supply | DC 12 V
Power usage | 18W typical, 1.5W stand by, 0.3W off mode
SUSTAINABILITY
Regulations | CE, EAC, RoHS support, ErP, WEEE, cULus, REACH, UKCA
Energy efficiency class (Regulation (EU) 2017/1369) | F
Energy efficiency class | F
REACH SVHC | above 0.1%: Lead
SUSTAINABILITY
Regulations | CE, EAC, RoHS support, ErP, WEEE, cULus, REACH, UKCA
Energy efficiency class (Regulation (EU) 2017/1369) | F
Energy efficiency class | F
REACH SVHC | above 0.1%: Lead