## Worksheet
ProLite LH8664UHS-B1AG
DISPLAY CHARACTERISTICS
Design | Thin bezel
Diagonal | 85.6", 217.4cm
Panel | IPS, AG coated glass, matte finish, haze 25%
Native resolution | 3840 x 2160 @60Hz (8.3 MegaPixels 4K UHD)
Aspect ratio | 16:9
Panel brightness | 500 cd/m²
Static contrast | 1200:1
Response time (GTG) | 8ms
Viewing zone | horizontal/vertical: 178°/178°, right/left: 89°/89°, up/down: 89°/89°
Colour support | 1.07G (8 Bits+FRC) (NTSC 72%)
Horizontal Sync | 28 - 160kHz
Viewable area W x H | 1895 x 1066mm, 74.6 x 41.9"
Pixel pitch | 0.493mm
Bezel colour and finish | black, matte
INTERFACES / CONNECTORS / CONTROLS
Digital signal input | HDMI x3 (v.2.0, max. 3840x2160 @60Hz)
Audio input | Mini jack x1 (3.5mm)
Monitor control input | RS-232c x1 (2.5mm sub-mini jack) RJ45 (LAN) x1 IR x1 (3.5mm stereo mini)
Audio output | Mini jack x1 (3.5mm) Speakers 2 x 16W
HDCP | v.1.4 & 2.2
USB ports | x2 (v.2.0)
FEATURES
Integrated software | Android 11 OS, iiSignage², FailOver, EShare
WiFi | yes (Built-in, 2.4G/ 5G)
Hardware | Soc: MT9630, CPU: A53*4, GPU: G52 MP2, RAM: 2GB, ROM: 16GB
Extra | Wall mounting kit included (VESA 800x600mm)
Max. non-stop operating time | 24/7
Anti image retention | yes
Media playback | yes
Housing (bezel) | metal
GENERAL
OSD languages | EN, DE, FR, ES, IT, CN, RU, JP, CZ, NL, PL, SV, FI, DA, NB
Control buttons | Power button, Power Indicator, Remote Sensor
User controls | picture (brightness, contrast, sharpness, black level, tint, colour, noise reduction, gamma selection, colour temperature, colour control, over scan, picture reset), screen (zoom mode, custom zoom, screen reset), Audio (balance, treble, bass, volume, audio out, maximum volume, minimum volume, mute, audio out sync, speaker setting, audio reset), configuration 1 (switch on state, panel saving, RS232-routing, boot on source, WOL, configuration 1 reset, factory reset), Configuration 2 (OSD timeout, OSD H-Position, OSD V-position, system rotation, information OSD, logo and animation logo setting, animation setting, monitor ID, monitor information, HDMI version, configuration 2 reset), advanced option (IR control, off timer, schedule, HDMI with one wire, HDMI with one wire power off, FailOver, language, OSD transparency, power saving, advanced option reset), Android settings (network & internet, apps & notifications, display, signage display, security, language & input, date & time, about device)
Plug&Play | DDC2B
MECHANICAL
Orientation | landscape, portrait
Fanless design | yes
VESA mounting | 800 x 600mm
Operation temperature range | 0°C - 40°C
Storage temperature range | - 20°C - 60°C
MTBF | 50.000 hours (excluding backlight)
ACCESSORIES INCLUDED
Cables | power, HDMI, RS-232c
Guides | quick start guide, safety guide
Other | Wall mount bracket, Wall mount guide, Screws, Screw anchors, Stickers for screw holes
Remote control | yes (batteries included)
POWER MANAGEMENT
Power supply unit | internal
Power supply | AC 100 - 240V, V, /50Hz
Power usage | 221W typical, 0.5W stand by, 0.3W off mode
SUSTAINABILITY
Regulations | CB, CE, TÜV-Bauart, EAC, RoHS support, ErP, WEEE, REACH
Energy efficiency class (Regulation (EU) 2017/1369) | G
SUSTAINABILITY
Regulations | CB, CE, TÜV-Bauart, EAC, RoHS support, ErP, WEEE, REACH
Energy efficiency class (Regulation (EU) 2017/1369) | G