## Worksheet
ProLite XU2463HSU-B1
DISPLAY CHARACTERISTICS
Design | 3-side borderless
Diagonal | 23.8", 60.5cm
Panel | IPS panel technology LED, matte finish
Native resolution | 1920 x 1080 @100Hz (2.1 megapixel Full HD)
Aspect ratio | 16:9
Panel brightness | 250 cd/m²
Static contrast | 1300:1
Advanced contrast | 80M:1
Response time (GTG) | 3ms
Viewing zone | horizontal/vertical: 178°/178°, right/left: 89°/89°, up/down: 89°/89°
Colour support | 16.7mln (sRGB: 96%; NTSC: 72%)
Horizontal Sync | 45 - 100kHz
Viewable area W x H | 527 x 296.5mm, 20 x 11.6"
Pixel pitch | 0.275mm
Colour | matte, black
INTERFACES / CONNECTORS / CONTROLS
Signal input | HDMI x1 DisplayPort x1
USB HUB | x2 (v. 3.2 Gen 1 (5Gbps, DC5V, 900mA))
HDCP | yes
Headphone connector | yes
FEATURES
Blue light reducer | yes
Flicker free | yes
Adaptive Sync support | yes
Extra | i-Style colour
OSD languages | EN, DE, FR, IT, RU, JP, CZ, NL, PL
Control buttons | Power, Menu, Up / Right / Volume, Down / Left / Eco, Input / Exit
User controls | picture adjust (brightness, contrast, i-Style colour, ACR, ECO, OD, X-Res Technology), colour settings (gamma, RGB range, colour temp.), image settings (video mode adjust, blue light reducer, sharp and soft), OSD settings (OSD H. position, OSD V. position, OSD time, OSD background, OSD rotate, language), extra (reset, DDC/CI, LED, opening logo, adaptive sync, display information), input select, audio settings (volume, mute)
Speakers | 2 x 2W
Convenience | Kensington-lock™ prepared, DDC/CI, DDC2B, Mac OSX
MECHANICAL
Display position adjustments | tilt
Tilt angle | 20° up; 4° down
VESA mounting | 100 x 100mm
Cable management system | yes
ACCESSORIES INCLUDED
Cables | power, USB, HDMI
Other | quick start guide, safety guide
POWER MANAGEMENT
Power supply unit | internal
Power supply | AC 100 - 240V, 50/60Hz
Power usage | 9.4W default, 0.5W stand by, 0.3W off mode
SUSTAINABILITY
Regulations | TCO Certified, CE, TÜV-Bauart, EAC, VCCI-B, PSE, RoHS support, ErP, WEEE, REACH, UKCA
Energy efficiency class (Regulation (EU) 2017/1369) | B
EPEAT Silver | *registration varies by country, go to www.epeat.net for details
REACH SVHC | above 0.1%: Lead
SUSTAINABILITY
Regulations | TCO Certified, CE, TÜV-Bauart, EAC, VCCI-B, PSE, RoHS support, ErP, WEEE, REACH, UKCA
Energy efficiency class (Regulation (EU) 2017/1369) | B
EPEAT Silver | *registration varies by country, go to www.epeat.net for details
REACH SVHC | above 0.1%: Lead