## Worksheet
ProLite XCB4594DQSN-B1
DISPLAY CHARACTERISTICS
Design | 3-side borderless
Diagonal | 44.5", 113cm
Panel | VA, matte finish
Curved | 1500R
Native resolution | 5120 x 1440 @165Hz (7.4 megapixel DQHD)
Aspect ratio | 32:9
Panel brightness | 450 cd/m²
Static contrast | 3000:1
Advanced contrast | 80M:1
Response time (MPRT) | 0.8ms
Viewing zone | horizontal/vertical: 178°/178°, right/left: 89°/89°, up/down: 89°/89°
Colour support | 16.7mln 8bit (sRGB: 100%; NTSC: 80%)
Horizontal Sync | 30 - 260kHz
Viewable area W x H | 1087.5 x 305.9mm, 42.8 x 12"
Pixel pitch | 0.212mm
Colour | matte, black
INTERFACES / CONNECTORS / CONTROLS
Signal input | HDMI x2 (v.2.1) DisplayPort x1 (v.1.4) USB-C x1 (Power delivery 90W)
USB HUB | x3 (v.3.2 (Gen 1, 5Gbit; DC5V, 900mA))
USB-C DOCK | x1 (Power delivery 90W, LAN, USB v. 3.2 (Gen 1, 5Gbit))
HDCP | yes
Headphone connector | yes
RJ45 (LAN) | x1
FEATURES
KVM switch | yes
Blue light reducer | yes
Flicker free | yes
Adaptive Sync support | yes
Extra | i-Style Colour
HDR | 400
OSD languages | EN, DE, FR, ES, IT, PT, RU, JP, CZ, NL, PL
Control buttons | Navigation (power) button: Center (Menu/Execution), Down (i-Style Colour), Up (Input Select), Right (Volume), Left (ECO Mode), Power
User controls | picture (brightness, contrast, black tuner, sharpness, OD, ACR, ECO Mode, X-Res technology), colour (warm, normal, cool, user colour, i-Style colour, blue light reducer), input select, PBP (PBP mode, sub win input, PBP swap, audio input), audio (volume, mute), language, OSD settings (OSD H. position, OSD V. position, OSD background, OSD time out, information), setup menu 1 (MST, DSC, KVM, USB-C, USB BC), setup menu 2 (video mode adjust, HDMI RGB range, direct drive, adaptive sync, MBR, HDR, opening logo, LED, memory recall)
Speakers | 2 x 3W
Convenience | Kensington-lock™ prepared, DDC/CI, DDC2B, Mac OSX
MECHANICAL
Display position adjustments | height, tilt
Height adjustment | 130mm
Tilt angle | 20° up; 3° down
VESA mounting | 100 x 100mm, 200 x 100mm
Cable management system | yes
ACCESSORIES INCLUDED
Cables | power, USB, HDMI, DP, USB-C
Other | quick start guide, safety guide
POWER MANAGEMENT
Power supply unit | internal
Power supply | AC 100 - 240V, 50/60Hz
Power usage | 37W default, 0.5W stand by, 0.3W off mode
SUSTAINABILITY
Regulations | CE, TÜV-Bauart, EAC, PSE, RoHS support, ErP, WEEE, VCCI, REACH, UKCA
Energy efficiency class (Regulation (EU) 2017/1369) | F
REACH SVHC | above 0.1%: Lead
SUSTAINABILITY
Regulations | CE, TÜV-Bauart, EAC, PSE, RoHS support, ErP, WEEE, VCCI, REACH, UKCA
Energy efficiency class (Regulation (EU) 2017/1369) | F
REACH SVHC | above 0.1%: Lead