## Worksheet
ProLite XU2293HSU-B6
DISPLAY CHARACTERISTICS
Design | 3-side borderless
Diagonal | 21.5", 54.5cm
Panel | IPS panel technology LED, matte finish
Native resolution | 1920 x 1080 @100Hz (2.1 megapixel Full HD)
Aspect ratio | 16:9
Panel brightness | 250 cd/m²
Static contrast | 1000:1
Advanced contrast | 80M:1
Response time (MPRT) | 1ms
Viewing zone | horizontal/vertical: 178°/178°, right/left: 89°/89°, up/down: 89°/89°
Colour support | 16.7mln (sRGB: 96%; NTSC: 72%)
Horizontal Sync | 30 - 110kHz
Viewable area W x H | 478.7 x 260.3mm, 18.8 x 10.3"
Pixel pitch | 0.249mm
Colour | matte, black
INTERFACES / CONNECTORS / CONTROLS
Signal input | HDMI x1 DisplayPort x1
USB HUB | x2 (2.0 (DC5V, 500mA))
HDCP | yes
Headphone connector | yes
FEATURES
Blue light reducer | yes
Flicker free | yes
Adaptive Sync support | yes
Extra | i-style Colour
OSD languages | EN, DE, FR, ES, IT, RU, JP, CZ, NL, PL
Control buttons | Power, Menu, Up / Right / Volume, Down / Left / i-Style Colour, Input / Exit
User controls | picture adjust (brightness, contrast, Eco, ACR, OD, AdaptiveSync ), colour settings (i-Style colour, blue light reducer, colour temp., user preset), OSD (OSD H. position, OSD V. position, OSD time), language, recall, miscellanous (soft and sharp, video mode adjust, opening logo, RGB range, LED, display information), input select (source), audio settings (volume, mute)
Speakers | 2 x 2W
Convenience | Kensington-lock™ prepared, DDC/CI, DDC2B, Mac OSX
MECHANICAL
Display position adjustments | tilt
Tilt angle | 22° up; 4° down
VESA mounting | 100 x 100mm
Cable management system | yes
ACCESSORIES INCLUDED
Cables | power, USB, HDMI
Other | quick start guide, safety guide
POWER MANAGEMENT
Power supply unit | internal
Power supply | AC 100 - 240V, 50/60Hz
Power usage | 17W typical, 0.5W stand by, 0.3W off mode
SUSTAINABILITY
Regulations | TCO Certified, CE, TÜV-Bauart, EAC, VCCI-B, PSE, RoHS support, ErP, WEEE, REACH, UKCA
Energy efficiency class (Regulation (EU) 2017/1369) | E
REACH SVHC | above 0.1%: Lead
SUSTAINABILITY
Regulations | TCO Certified, CE, TÜV-Bauart, EAC, VCCI-B, PSE, RoHS support, ErP, WEEE, REACH, UKCA
Energy efficiency class (Regulation (EU) 2017/1369) | E
REACH SVHC | above 0.1%: Lead