## Worksheet
ProLite XU2793HS-B6
DISPLAY CHARACTERISTICS
Design | 3-side borderless
Diagonal | 27", 68.6cm
Panel | IPS panel technology LED, matte finish
Native resolution | 1920 x 1080 @100Hz (2.1 megapixel Full HD)
Aspect ratio | 16:9
Panel brightness | 250 cd/m²
Static contrast | 1000:1
Advanced contrast | 80M:1
Response time (MPRT) | 1ms
Viewing zone | horizontal/vertical: 178°/178°, right/left: 89°/89°, up/down: 89°/89°
Colour support | 16.7mln (sRGB: 96%; NTSC: 72%)
Horizontal Sync | 30 - 110kHz
Viewable area W x H | 597.9 x 336.3mm, 23.5 x 13.2"
Pixel pitch | 0.311mm
Colour | matte, black
INTERFACES / CONNECTORS / CONTROLS
Signal input | HDMI x1 DisplayPort x1
HDCP | yes
Headphone connector | yes
FEATURES
Blue light reducer | yes
Flicker free | yes
Adaptive Sync support | yes
Extra | i-style Colour
OSD languages | EN, DE, FR, ES, IT, RU, JP, CZ, NL, PL
Control buttons | Power, Menu, Up / Right / Volume, Down / Left / i-Style colour, Input / Exit
User controls | picture adjust (brightness, contrast, Eco, ACR, OD, MBR, Adaptive Sync), colour settings (i-Style colour, blue light reducer, colour temp., user preset), OSD (H. position, V. position, OSD time), language, recall, miscellaneous ( sharp and soft, video mode adjust, opening logo, RGB range, LED, display information), input select (source), audio settings (volume, mute)
Speakers | 2 x 2W
Convenience | Kensington-lock™ prepared, DDC/CI, DDC2B, Mac OSX
MECHANICAL
Display position adjustments | tilt
Tilt angle | 22° up; 4° down
VESA mounting | 100 x 100mm
Cable management system | yes
ACCESSORIES INCLUDED
Cables | power, HDMI
Other | quick start guide, safety guide
POWER MANAGEMENT
Power supply unit | internal
Power supply | AC 100 - 240V, 50/60Hz
Power usage | 22W typical, 0.5W stand by, 0.3W off mode
SUSTAINABILITY
Regulations | TCO Certified, CE, TÜV-Bauart, EAC, VCCI-B, PSE, RoHS support, ErP, WEEE, REACH, UKCA
Energy efficiency class (Regulation (EU) 2017/1369) | E
REACH SVHC | above 0.1%: Lead
SUSTAINABILITY
Regulations | TCO Certified, CE, TÜV-Bauart, EAC, VCCI-B, PSE, RoHS support, ErP, WEEE, REACH, UKCA
Energy efficiency class (Regulation (EU) 2017/1369) | E
REACH SVHC | above 0.1%: Lead