## Worksheet
ProLite LH5541UHS-B2
DISPLAY CHARACTERISTICS
Design | Thin bezel
Diagonal | 54.6", 139cm
Panel | IPS, haze 1%
Native resolution | 3840 x 2160 (8.3 megapixel 4K UHD)
Aspect ratio | 16:9
Panel brightness | 500 cd/m²
Static contrast | 1200:1
Response time (GTG) | 8ms
Viewing zone | horizontal/vertical: 178°/178°, right/left: 89°/89°, up/down: 89°/89°
Colour support | 1.07B 10bit (8bit + Hi-FRC) (NTSC 72%)
Horizontal Sync | 30 - 83kHz
Viewable area W x H | 1209.6 x 680.4mm, 47.6 x 26.8"
Bezel width (sides, top, bottom) | 14mm, 14,.5mm, 15mm
Pixel pitch | 0.3155mm
Bezel colour and finish | black, glossy
INTERFACES / CONNECTORS / CONTROLS
Analog signal input | VGA x1 (max. 1920x1080 @60Hz)
Digital signal input | HDMI x3 (2.0, max. 3840x2160 @60Hz)
Audio input | Mini jack x1
Monitor control input | RS-232c x1 RJ45 (LAN) x1 IR x1
Audio output | RCA (L/R) x1 Speakers 2 x 10W
Monitor control output | RS-232c x1 IR loop through x1
HDCP | 2.2
USB ports | x1 (2.0, USB Media Player)
FEATURES
Max. non-stop operating time | 24/7
Media playback | Yes (in pivot not supported)
Housing (bezel) | metal
GENERAL
OSD languages | EN, DE, FR, ES, IT, RU, JP, NL
Control buttons | Power
User controls | picture (picture format, colour temp., noise reduction, dynamic contrast, gamma, brightness, black level, contrast, colour, hue, sharpness, RGB range, reset), sound (treble, bass, balance, speaker, audio output, reset), general settings (language, clock, schedule, HDMI CEC link, HDMI modes, communication setting, screen (auto adjust, clock, phase, H. position, V. position, reset), auto power off, network standby, power management, auto signal detection, auto play, local KB lock, RC lock, monitor ID, LED, pixel shift, information, factory reset)
MECHANICAL
Orientation | landscape, portrait
Fanless design | yes
VESA mounting | 400 x 400mm
Operation temperature range | 0°C - 40°C
Storage temperature range | - 20°C - 60°C
MTBF | 50000 hours (excluding backlight)
ACCESSORIES INCLUDED
Cables | power, HDMI, RS-232c
Guides | quick start guide, safety guide
Other | Cable Management
Remote control | yes (batteries included)
POWER MANAGEMENT
Power supply unit | internal
Power supply | AC 100 - 240V, 50/60Hz
Power usage | 139W typical, 0.5W stand by, 0.3W off mode
SUSTAINABILITY
Regulations | CB, CE, TÜV-Bauart, EAC, RoHS support, ErP, WEEE, REACH (RoHS2.0, PFOS)
REACH SVHC | above 0.1%: Lead
DIMENSIONS / WEIGHT
Product dimensions W x H x D | 1237.5 x 710 x 55mm
Box dimensions W x H x D | 1386 x 845 x 130mm
Weight (without box) | 14.3kg
EAN code | 4948570123544
DIMENSIONS / WEIGHT
Product dimensions W x H x D | 1237.5 x 710 x 55mm
Box dimensions W x H x D | 1386 x 845 x 130mm
Weight (without box) | 14.3kg
EAN code | 4948570123544