## Worksheet
ProLite XUB2495WSU-B7
DISPLAY CHARACTERISTICS
Design | 3-side borderless
Diagonal | 24.1", 61.1cm
Panel | IPS (In-Plane-Switching), matte finish
Native resolution | 1920 x 1200 @75Hz (2.3 megapixel)
Aspect ratio | 16:10
Panel brightness | 300 cd/m²
Static contrast | 1000:1
Advanced contrast | 80M:1
Response time (GTG) | 4ms
Viewing zone | horizontal/vertical: 178°/178°, right/left: 89°/89°, up/down: 89°/89°
Colour support | 16.7mln (sRGB: 99%; NTSC: 72%)
Horizontal Sync | 60 - 95kHz
Viewable area W x H | 518.4 x 324mm, 20.4 x 12.8"
Pixel pitch | 0.27mm
Colour | matte, black
INTERFACES / CONNECTORS / CONTROLS
Signal input | HDMI x1 (v.1.4) DisplayPort x1 (v.1.2)
USB HUB | x4 (3x v.3.2 Gen 1 (5Gbps, 4.5W) 1x Type C (5Gbps, 15W))
HDCP | yes
Headphone connector | yes
FEATURES
Blue light reducer | yes
Flicker free | yes
Extra | i-Style colour
OSD languages | EN, DE, FR, ES, IT, CN, RU, JP, CZ, NL, PL, TR
Control buttons | Joystick/Power Button: Power/Menu, Up/Input Select, Down, Right/Volume, Left/Submenu
User controls | picture adjust (brightness, contrast, ECO, ACR, OD, blue light reducer, X-Res technology), colour settings (6-Axis, i-Style colour, colour temp.), OSD settings (OSD H. position, OSD V. position, OSD rotate, OSD time, OSD background, DDC/CI, information), language, recall, miscellaneous (sharp and soft, video mode adjust, opening logo, LED, RGB range), input select (source), audio settings (volume, mute)
Speakers | 2 x 2W
Convenience | Kensington-lock™ prepared, DDC/CI, DDC2B, Mac OSX
MECHANICAL
Display position adjustments | height, swivel, tilt, pivot (rotation both sides)
Height adjustment | 150mm
Rotation (PIVOT function) | 90°
Swivel stand | 90°; 45° left; 45° right
Tilt angle | 23° up; 5° down
VESA mounting | 100 x 100mm
Cable management system | yes
ACCESSORIES INCLUDED
Cables | power, USB, HDMI
Other | quick start guide, safety guide
POWER MANAGEMENT
Power supply unit | internal
Power supply | AC 100 - 240V, 50/60Hz
Power usage | 17W typical, 0.5W stand by, 0.3W off mode
SUSTAINABILITY
Regulations | TCO Certified, CE, TÜV-GS, EAC, PSE, RoHS support, ErP, WEEE, VCCI, REACH, UKCA
Energy efficiency class (Regulation (EU) 2017/1369) | D
EPEAT | EPEAT is a comprehensive environmental rating that helps identify greener computers and other electronic equipment. The Bronze certification means the monitor meets all required criteria. EPEAT Bronze is valid in countries where iiyama registers the product. Please visit www.epeat.net for the registration status in your country.
REACH SVHC | above 0.1%: Lead
SUSTAINABILITY
Regulations | TCO Certified, CE, TÜV-GS, EAC, PSE, RoHS support, ErP, WEEE, VCCI, REACH, UKCA
Energy efficiency class (Regulation (EU) 2017/1369) | D
EPEAT | EPEAT is a comprehensive environmental rating that helps identify greener computers and other electronic equipment. The Bronze certification means the monitor meets all required criteria. EPEAT Bronze is valid in countries where iiyama registers the product. Please visit www.epeat.net for the registration status in your country.
REACH SVHC | above 0.1%: Lead