## Worksheet
ProLite T2755QSC-B1
DISPLAY CHARACTERISTICS
Design | Edge to edge glass
Diagonal | 27", 68.4cm
Panel | IPS
Native resolution | 2560 x 1440 @75Hz (3.7 megapixel QHD)
Aspect ratio | 16:9
Panel brightness | 400 cd/m²
Brightness | 360 cd/m² with touch
Light transmittance | 90%
Static contrast | 1000:1
Response time (GTG) | 5ms
Viewing zone | horizontal/vertical: 178°/178°, right/left: 89°/89°, up/down: 89°/89°
Colour support | 16.7mln 8bit
Horizontal Sync | 30 - 100kHz
Viewable area W x H | 597 x 336mm, 23.5 x 13.2"
Pixel pitch | 0.233mm
Bezel colour and finish | black, matte
TOUCH
Touch technology | bonded PCAP
Touch points | 10 (HID, only with supported OS)
Touch accuracy | +- 2mm
Touch method | stylus, finger, glove (latex)
Touch interface | USB
Supported operating systems | All iiyama monitors are Plug & Play and compatible with Windows and Linux. For details regarding the supported OS for the touch models, please refer to the driver instruction file available in the downloads section.
Palm rejection | yes
INTERFACES / CONNECTORS / CONTROLS
Digital signal input | HDMI x1 DisplayPort x1
Audio output | Mini jack x1 Speakers 2 x 1W
HDCP | yes
USB HUB | x2 (3.2 Gen 1 (5Gbps, DC5V, 900mA))
FEATURES
Extra | anti-fingerprint coating, MPP2.0
Glass hardness | 7H
OSD key lock | yes
GENERAL
OSD languages | EN, DE, FR, ES, IT, PT, RU, JP, NL, PL
Control buttons | Press/enter, right/volume, left/eco/exit, up/signal select, down, power
User controls | Picture adjust (brightness, contrast, i-Style Colour, adv. contrast, ECO, OverDrive, X-Res technology), colour settings (gamma, RGB range, color temp.), image settings (video mode adjust, blue light reducer, sharp and soft), OSD (horizontal pos., vertical pos., OSD time, OSD background, language, display information), extra (reset, DDC/CI, signal select, volume, mute, opening logo, led, touch switch)
Convenience | Kensington-lock™ prepared
Blue light reducer | yes
Flicker free | yes
Plug&Play | DDC2B
MECHANICAL
Tilt angle | 15° up; 70° down
VESA mounting | 100 x 100mm
MTBF | 50000 hours (excluding backlight)
ACCESSORIES INCLUDED
Cables | power, USB, HDMI
Guides | quick start guide, safety guide
Other | spiral tube
POWER MANAGEMENT
Power supply unit | internal
Power supply | AC 100 - 240V, 50/60Hz
Power usage | 35W typical, 1.5W stand by, 0.3W off mode
SUSTAINABILITY
Regulations | CE, TÜV-Bauart, EAC, RoHS support, ErP, WEEE, REACH, UKCA, cTUVus
Energy efficiency class (Regulation (EU) 2017/1369) | D
REACH SVHC | above 0.1%: Lead
DIMENSIONS / WEIGHT
Product dimensions W x H x D | 614 x 364.5 x 49mm
Box dimensions W x H x D | 710 x 460 x 130mm
Weight (without box) | 5.8kg
Weight (with box) | 7.3kg
EAN code | 4948570122981