## Worksheet
G-Master GB2770HSU-B6
DISPLAY CHARACTERISTICS
Diagonal | 27", 68.6cm
Panel | Fast IPS
Native resolution | 1920 x 1080 @180Hz (2.1 megapixel Full HD, DisplayPort)
Aspect ratio | 16:9
Panel brightness | 300 cd/m²
Static contrast | 1000:1
Advanced contrast | 80M:1
Response time (MPRT) | 0.2ms
Viewing zone | horizontal/vertical: 178°/178°, right/left: 89°/89°, up/down: 89°/89°
Colour support | 16.7mln 8bit
Horizontal Sync | 30 - 225kHz
Viewable area W x H | 596.7 x 335.7mm, 20.7 x 11.7"
Pixel pitch | 0.311mm
Colour | matte, black
INTERFACES / CONNECTORS / CONTROLS
Signal input | HDMI x1 (v.1.4, max. 1920 x 1080 @180Hz) DisplayPort x1 (v.1.2, max. 1920 x 1080 @180Hz)
USB HUB | x4 (v.3.2 Gen 1 (5Gbps, DC5V, 900mA))
HDCP | yes
Headphone connector | yes
FEATURES
Flicker free | yes
Adaptive Sync support | HDMI: 1920 x 1080 @48-180Hz, DP: 1920 x 1080 @48-180Hz
Extra | i-Style Colour
OSD languages | EN, DE, FR, ES, IT, PT, RU, JP, CZ, NL, PL
Control buttons | Signal select/ Exit, + / Volume, - / i-Style Colour, Menu, Power
User controls | picture adjust (contrast, brightness, OD, ACR, ECO, Black Tuner, MBR, gamma), input select (input source), audio adjust (volume, mute), store user settings (user modes), colour settings (colour temperature, 6-Axis, user preset), image adjust (i-Style colour, X-Res Technology, sharp & soft, HDMI range, direct drive mode, video mode adjust), language, setup menu (OSD H. position, OSD V. position, OSD time, opening logo, OSD rotate, Adaptive Sync, LED, DDC/CI, USB BC), display information, reset
Speakers | 2 x 2W
Convenience | Kensington-lock™ prepared, DDC2B, Mac OSX
MECHANICAL
Display position adjustments | swivel, tilt, pivot (rotation both sides)
Height adjustment | 150mm
Rotation (PIVOT function) | 90°
Swivel stand | 90°; 45° left; 45° right
Tilt angle | 23° up; 5° down
VESA mounting | 100 x 100mm
Cable management system | yes
ACCESSORIES INCLUDED
Cables | power, USB, HDMI, DP
Other | quick start guide, safety guide
POWER MANAGEMENT
Power supply unit | internal
Power supply | AC 100 - 240V, 50/60Hz
Power usage | 16W typical, 0.5W stand by, 0.3W off mode
SUSTAINABILITY
Regulations | CE, TÜV-Bauart, EAC, PSE, RoHS support, ErP, WEEE, VCCI, REACH, UKCA, Eyesafe 2.0
Energy efficiency class (Regulation (EU) 2017/1369) | D
REACH SVHC | above 0.1%: Lead
SUSTAINABILITY
Regulations | CE, TÜV-Bauart, EAC, PSE, RoHS support, ErP, WEEE, VCCI, REACH, UKCA, Eyesafe 2.0
Energy efficiency class (Regulation (EU) 2017/1369) | D
REACH SVHC | above 0.1%: Lead