## Worksheet
ProLite XUB2797QSNP-B1
DISPLAY CHARACTERISTICS
Design | 3-side borderless
Diagonal | 27", 68.5cm
Panel | IPS Panel Technology LED, matte finish
Native resolution | 2560 x 1440 @100Hz (3.7 megapixel QHD)
Aspect ratio | 16:9
Panel brightness | 300 cd/m²
Static contrast | 1300:1
Advanced contrast | 80M:1
Response time (MPRT) | 1ms
Viewing zone | horizontal/vertical: 178°/178°, right/left: 89°/89°, up/down: 89°/89°
Colour support | 16.7mln (sRGB: 99%; NTSC: 72%)
Horizontal Sync | 30 - 151kHz
Viewable area W x H | 596.7 x 335.7mm, 23.5 x 13.2"
Pixel pitch | 0.233mm
Colour | matte, black
INTERFACES / CONNECTORS / CONTROLS
Signal input | HDMI x1 (v.2.0) DisplayPort x1 (v.1.4) USB-C x1 (PD 96W)
Signal output | DisplayPort x1 (Daisy Chain MST max. ᠎2560﻿ x ᠎1440﻿)
USB HUB | x4 (3x v.3.2 Gen 1 (5Gbps, 4.5W) 1x Type C (5Gbps, 15W))
USB-C DOCK | x1 (Power delivery 96W, LAN, DP out, USB v.3.2 (Gen 1, 5Gbit))
HDCP | yes
Headphone connector | yes
RJ45 (LAN) | x1
FEATURES
KVM switch | yes
Blue light reducer | yes
Flicker free | yes
Adaptive Sync support | yes
Extra | i-Style colour
OSD languages | EN, DE, FR, ES, IT, RU, JP, CZ, NL, PL
Control buttons | Power, Menu, Adjustment / Volume, Adjustment / Shortcut, Input / Exit
User controls | picture adjust (brightness, contrast, Eco, ACR, OD, MBR, Adaptive Sync), colour settings (i-Style colour, blue light reducer, colour temp., user preset), OSD (OSD H. position, OSD V. position, OSD rotate, OSD time), language, recall, miscellanous 1 (sharp and soft, video mode adjust, opening logo, RGB range), miscellaneous 2 (USB BC, MST, USB, KVM, LED, display information, MAC address), input select, audio settings (volume, mute)
Speakers | 2 x 2W
Convenience | Kensington-lock™ prepared, DDC/CI, DDC2B
MECHANICAL
Display position adjustments | height, swivel, tilt, pivot (rotation both sides)
Height adjustment | 150mm
Rotation (PIVOT function) | 90°
Swivel stand | 90°; 45° left; 45° right
Tilt angle | 23° up; 5° down
VESA mounting | 100 x 100mm
Cable management system | yes
ACCESSORIES INCLUDED
Cables | power, HDMI, DP, USB-C
Other | quick start guide, safety guide
POWER MANAGEMENT
Power supply unit | internal
Power supply | AC 100 - 240V, 50/60Hz
Power usage | 26W typical, 0.5W stand by, 0.3W off mode
SUSTAINABILITY
Regulations | TCO Certified, CE, TÜV-GS, EAC, VCCI-B, PSE, RoHS support, ErP, WEEE, REACH, UKCA
Energy efficiency class (Regulation (EU) 2017/1369) | E
EPEAT Silver | EPEAT is a comprehensive environmental rating that helps identify greener computers and other electronic equipment. The Silver certification means the monitor meets all required criteria plus at least 50% of the optional requirements. EPEAT Silver is valid in countries where iiyama registers the product. Please visit www.epeat.net for the registration status in your country.
REACH SVHC | above 0.1%: Lead
Warranty | 5 years (for details and eligible countries please check the Warranty section of our website)
SUSTAINABILITY
Regulations | TCO Certified, CE, TÜV-GS, EAC, VCCI-B, PSE, RoHS support, ErP, WEEE, REACH, UKCA
Energy efficiency class (Regulation (EU) 2017/1369) | E
EPEAT Silver | EPEAT is a comprehensive environmental rating that helps identify greener computers and other electronic equipment. The Silver certification means the monitor meets all required criteria plus at least 50% of the optional requirements. EPEAT Silver is valid in countries where iiyama registers the product. Please visit www.epeat.net for the registration status in your country.
REACH SVHC | above 0.1%: Lead
Warranty | 5 years (for details and eligible countries please check the Warranty section of our website)