## Worksheet
SDM31201BC-1L
Device
Type | SDM-L Slot PC
CPU | Intel® i3-1220P
RAM | 8GB DDR4
SSD | 256GB M.2
Graphics | Intel® UHD Graphics for 12th Gen Processors
Chipset | Intel®
Sound card | Integrated High Definition Audio
Network | 10/100/1000M Adapter
WiFi | 802.11 a/b/g/n/ac/ax (M.2 NVME)
Bluetooth | 5.3
Operating system | Windows 11 loT Enterprise (SAC) 64Bit
INTERFACES / CONNECTORS / CONTROLS
Signal output | USB-C x2 (DP 1.4 Alt mode, 4K @60Hz) HDMI x1 (2.0, 4K @60Hz)
USB A | x4 (v.3.2 Gen1, 5Gbit)
USB-C | x2 (v.3.2 Gen1, 5Gbit)
Headset connector | yes (Audio & microphone)
LAN | x1 (RJ45)
POWER MANAGEMENT
Power usage | 72W typical, 0.5W stand by
DIMENSIONS / WEIGHT
Product dimensions L x W x H | 195 x 110 x 25mm
Weight (without box) | 0.4kg
Weight (with box) | 0.61kg
EAN code | 4948570033348
DIMENSIONS / WEIGHT
Product dimensions L x W x H | 195 x 110 x 25mm
Weight (without box) | 0.4kg
Weight (with box) | 0.61kg
EAN code | 4948570033348