## Worksheet
ProLite XUB2497HSN-W2
DISPLAY CHARACTERISTICS
Design | 3-side borderless
Diagonal | 23.8", 60.5cm
Panel | IPS Panel Technology LED, matte finish
Native resolution | 1920 x 1080 @100Hz (2.1 megapixel Full HD)
Aspect ratio | 16:9
Panel brightness | 300 cd/m²
Static contrast | 1300:1
Advanced contrast | 80M:1
Response time (MPRT) | 1ms
Viewing zone | horizontal/vertical: 178°/ 178°, right/left: 89°/89°, up/down: 89°/89°
Colour support | 16.7mln (sRGB: 99%; NTSC: 72%)
Horizontal Sync | 30 - 110kHz
Viewable area W x H | 527 x 296.5mm, 20.7 x 11.7"
Pixel pitch | 0.275mm
Colour | matte, white
INTERFACES / CONNECTORS / CONTROLS
Signal input | HDMI x1 (v.1.4) DisplayPort x1 (v.1.2) USB-C x1 (PD 65W)
Signal output | DisplayPort x1 (Daisy Chain MST max. 1920 x 1080)
USB HUB | x4 ((3x v.3.2 Gen 1 (5Gbps, 4.5W) 1x Type C (5Gbps, 7.5W))
USB-C DOCK | x1 (Power delivery 65W, LAN, DP out, USB v.3.2 (Gen 1, 5Gbit))
HDCP | yes
Headphone connector | yes
RJ45 (LAN) | x1
FEATURES
Blue light reducer | yes
Flicker free | yes
Adaptive Sync support | yes
Extra | i-Style colour
OSD languages | EN, DE, FR, ES, IT, RU, JP, CZ, NL, PL
Control buttons | Power, Menu, Adjustment/Volume, Adjustment/Shortcut, Input/Exit
User controls | picture adjust (brightness, contrast, Eco, ACR, OD, MBR, Adaptive Sync), colour settings (i-Style colour, blue light reducer, colour temp., user preset), OSD (OSD H. position, OSD V. position, OSD rotate, OSD time), language, recall, miscellanous 1 (sharp and soft, video mode adjust, opening logo, RGB range), miscellaneous 2 (USB BC, MST, USB, LED, display information, MAC address), input select, audio settings (volume, mute)
Speakers | 2 x 2W
Convenience | Kensington-lock™ prepared, DDC/CI, DDC2B, Mac OSX
MECHANICAL
Display position adjustments | height, swivel, tilt, pivot (rotation both sides)
Height adjustment | 150mm
Rotation (PIVOT function) | 90°
Swivel stand | 120°; 60° left; 60° right
Tilt angle | 23° up; 5° down
VESA mounting | 100 x 100mm
Cable management system | yes
ACCESSORIES INCLUDED
Cables | power, HDMI, USB-C
Other | quick start guide, safety guide
POWER MANAGEMENT
Power supply unit | internal
Power supply | AC 100 - 240V, 50/60Hz
Power usage | 20W typical, 0.5W stand by, 03W off mode
SUSTAINABILITY
Regulations | TCO Certified, CE, TÜV-GS, EAC, VCCI-B, PSE, RoHS support, ErP, WEEE, REACH, UKCA
Energy efficiency class (Regulation (EU) 2017/1369) | E
EPEAT Silver | *registration varies by country, go to www.epeat.net for details
REACH SVHC | above 0.1%: Lead
Warranty | 5 years (for details and eligible countries please check the Warranty section of our website)
SUSTAINABILITY
Regulations | TCO Certified, CE, TÜV-GS, EAC, VCCI-B, PSE, RoHS support, ErP, WEEE, REACH, UKCA
Energy efficiency class (Regulation (EU) 2017/1369) | E
EPEAT Silver | *registration varies by country, go to www.epeat.net for details
REACH SVHC | above 0.1%: Lead
Warranty | 5 years (for details and eligible countries please check the Warranty section of our website)