## Worksheet
ProLite XUB2493HSU-B7
DISPLAY CHARACTERISTICS
Design | 3-side borderless
Diagonal | 23.8", 60.5cm
Panel | IPS panel technology LED, matte finish
Native resolution | 1920 x 1080 @100Hz (2.1 megapixel Full HD)
Aspect ratio | 16:9
Panel brightness | 300 cd/m²
Static contrast | 1300:1
Advanced contrast | 80M:1
Response time (MPRT) | 1ms
Viewing zone | horizontal/vertical: 178°/178°, right/left: 89°/89°, up/down: 89°/89°
Colour support | 16.7mln (sRGB: 96%; NTSC: 72%)
Horizontal Sync | 30 - 110kHz
Viewable area W x H | 527 x 296.5mm, 20.8 x 11.7"
Pixel pitch | 0.275mm
Colour | matte, black (matte, black)
INTERFACES / CONNECTORS / CONTROLS
Signal input | HDMI x1 (v.1.4.) DisplayPort x1 (v.1.2)
USB HUB | x2 (v. 2.0 (DC5V, 500mA)
HDCP | yes
Headphone connector | yes
FEATURES
Blue light reducer | yes
Flicker free | yes
Adaptive Sync support | yes
Extra | i-style Colour
OSD languages | EN, DE, FR, ES, IT, RU, JP, CZ, NL, PL
Control buttons | Power, Menu, Adjustment/Volume, Adjustment/i-Style Colour, Input/Exit
User controls | picture adjust (brightness, contrast, Eco, ACR, OD, MBR, AdaptiveSync), colour settings (i-Style colour, blue light reducer, colour temp., user preset), OSD (OSD H. position, OSD V. position, OSD rotate, OSD time), language, recall, miscellaneous (sharp and soft, video mode adjust, opening logo, RGB range, LED, display information), input select (source), audio setttings (volume, mute audio)
Speakers | 2 x 2W
Convenience | Kensington-lock™ prepared, DDC/CI, DDC2B, Mac OSX
MECHANICAL
Display position adjustments | height, swivel, tilt, pivot (rotation both sides)
Height adjustment | 150mm
Rotation (PIVOT function) | 90°
Swivel stand | 120°; 60° left; 60° right
Tilt angle | 23° up; 5° down
VESA mounting | 100 x 100mm
Cable management system | yes
ACCESSORIES INCLUDED
Cables | power, USB, HDMI
Other | quick start guide, safety guide
POWER MANAGEMENT
Power supply unit | internal
Power supply | AC 100 - 240V, 50/60Hz
Power usage | 18W typical, 0.5W stand by, 0.3W off mode
SUSTAINABILITY
Regulations | TCO Certified, CE, TÜV-Bauart, EAC, VCCI-B, PSE, RoHS support, ErP, WEEE, REACH, UKCA
Energy efficiency class (Regulation (EU) 2017/1369) | E
REACH SVHC | above 0.1%: Lead
SUSTAINABILITY
Regulations | TCO Certified, CE, TÜV-Bauart, EAC, VCCI-B, PSE, RoHS support, ErP, WEEE, REACH, UKCA
Energy efficiency class (Regulation (EU) 2017/1369) | E
REACH SVHC | above 0.1%: Lead