## Worksheet
ProLite LH4364UHS-B1AG
DISPLAY CHARACTERISTICS
Design | Thin bezel
Diagonal | 43", 108cm
Panel | VA, Anti-Glare coated glass, matte finish, haze 25%
Native resolution | 3840 x 2160 @60Hz (8.3 MegaPixels 4K UHD)
Aspect ratio | 16:9
Panel brightness | 500 cd/m²
Static contrast | 4000:1
Response time (GTG) | 6.5ms
Viewing zone | horizontal/vertical: 178°/178°, right/left: 89°/89°, up/down: 89°/89°
Colour support | 1.07G (8 Bits+FRC) (NTSC 72%)
Horizontal Sync | 57 - 62kHz
Viewable area W x H | 941.2 x 529.4mm, 37 x 20.8"
Bezel width (sides, top, bottom) | 12.8mm, 12.8mm, 12.8mm
Pixel pitch | 0.245mm
Bezel colour and finish | black, matte
INTERFACES / CONNECTORS / CONTROLS
Digital signal input | HDMI x2 (v.2.0, max. 3840x2160 @60Hz) USB-C x1 (DP Alt, 15W PD)
Monitor control input | RS-232c x1 (2.5mm sub-mini jack) RJ45 (LAN) x1 IR x1 (3.5mm stereo mini)
Audio output | Mini jack x1 (3.5mm) Speakers 2 x 10W
Monitor control output | RS-232c x1 (2.5mm) IR loop through x1 (3.5mm)
HDCP | v.1.4 & 2.0
USB ports | x2 (v.2.0)
FEATURES
Integrated software | Android 14 OS, iiSignage², iiControl, iiShare, EShare, FailOver, TeamViewer, PDF & Media Player, iiBrowser, File manager
WiFi | yes (Built-in, 2.4G/ 5G)
Hardware | CPU: A73*4, GPU: G52 MC1, RAM: 4GB, ROM: 32GB
Extra | Wall mounting kit included (VESA 300x300mm)
Max. non-stop operating time | 24/7
Anti image retention | yes
Media playback | yes
Housing (bezel) | plastic
GENERAL
OSD languages | EN, DE, FR, ES, IT, CN, RU, JP, CZ, NL, PL, SV, FI, DA, NB
Control buttons | Power Indicator, Power button, Remote Sensor
User controls | network (status, Wifi, ethernet, hotspot), picture (brightness, contrast, sharpness, black level, tint, colour, noise reduction, gamma selection, colour temp., colour control, picture reset), audio (balance, treble, bass, volume, audio out, max. volume, min. volume, mute, audio out sync, speaker setting, audio reset), OSD setting (OSD timeout, OSD H-Position, OSD V-position, OSD transparency, information OSD), general (logo and animation, wallpaper, no signal image, schedule, off timer), screen (zoom mode, custom zoom, system rotation, screen reset), device (power on status, RS232 routing, IR control, power saving, panel saving, monitor info, other), channel (boot on source, rename input channel, auto source switching, signal lost detection, HDMI version), system (language, system update, setting reset, factory reset, Android setting), admin (menu lock, meeting room, HDMI CEC, screen share, Miracast standby, log export)
Plug&Play | DDC2B
MECHANICAL
Orientation | landscape, portrait
Fanless design | yes
VESA mounting | 300 x 300mm
Operation temperature range | 0°C - 40°C
Storage temperature range | - 20°C - 60°C
MTBF | 50.000 hours (excluding backlight)
ACCESSORIES INCLUDED
Cables | power (1.8m), HDMI (1.8m), RS-232c (1.8m)
Guides | quick start guide, safety guide
Other | Wall mount bracket, Wall mount guide, Screws, Screw anchors, Stickers for screw holes
Remote control | yes (batteries included)
POWER MANAGEMENT
Power supply unit | internal
Power supply | AC 100 - 240V, 50/60Hz
Power usage | 98W typical, 0.5W stand by, 0.3W off mode
SUSTAINABILITY
Regulations | CE, TÜV-Bauart, EAC, RoHS support, ErP, WEEE, REACH (UKCA, RoHS2.0, PFOS)
Energy efficiency class (Regulation (EU) 2017/1369) | G
SUSTAINABILITY
Regulations | CE, TÜV-Bauart, EAC, RoHS support, ErP, WEEE, REACH (UKCA, RoHS2.0, PFOS)
Energy efficiency class (Regulation (EU) 2017/1369) | G