## Worksheet
ProLite TE7515A-B1AG
DISPLAY CHARACTERISTICS
Design | Thin bezel
Diagonal | 75", 189.3cm
Panel | IPS
Touch Glass | Anti-Glare glass with Anti-Gloss treatment, Anti-Bacterial coating, Ultra Smooth writing, Optical Bonding
Panel | IPS
Native resolution | 3840 x 2160 (8.3 megapixel 4K UHD)
Aspect ratio | 16:9
Panel brightness | 550 cd/m²
Light transmittance | 88%
Static contrast | 1200:1
Response time (GTG) | 8ms
Viewing zone | horizontal/vertical: 178°/178°, right/left: 89°/89°, up/down: 89°/89°
Colour support | 1.07B 10bit (8bit + Hi-FRC) (NTSC 72%)
Viewable area W x H | 1650 x 928mm, 65 x 36.5"
Pixel pitch | 0.430mm
Bezel colour and finish | black, matte
TOUCH
Touch technology | DeepContrast-IR+
Touch points | 40, 32pt writing (HID, only with supported OS, 32pt Touch with Android)
Touch accuracy | +- 1mm
Touch method | stylus, finger, glove (Passive pen, Opaque objects)
Touch interface | USB
Supported operating systems | All iiyama monitors are Plug & Play and compatible with Windows and Linux. For details regarding the supported OS for the touch models, please refer to the driver instruction file available in the downloads section.
Palm rejection | yes
INTERFACES / CONNECTORS / CONTROLS
Digital signal input | HDMI x2 (2.0, max. 3840x2160 @60Hz, YUV444, ARC on HDMI #1) DisplayPort x1 (1.2, max. 3840x2160 @60Hz) USB-C x1 (2.0, 480Mbps), 3840x2160 @60Hz (YUV444/ RGB444), DP 1.2 Alt mode, PD 100W, Data, Touch)
Audio input | Mini jack x1 (Microphone)
Monitor control input | RS-232c x1 (DSUB 9pin)
Digital signal output | HDMI x1 (2.0, max. 3840x2160 @60Hz, YUV444 / RGB444) USB-C x1 (2.0, 480Mbps), 3840x2160 @60Hz (YUV444/ RGB444), DP 1.2 Alt mode)
Audio output | S/PDIF (Optical) x1 Mini jack x1 (Headphone) Speakers 2 x 20W (Front facing + 20W Subwoofer on backside)
Monitor control output | OPS Slot x1 (Intel OPS 80pin)
HDCP | 2.2
USB ports | x4 (media playback / peripherals / storage – side: 2x 3.2 (Gen 1, 5Gbit), 1x 2.0 (Android only), 1x USB-C IN 2.0 (480Mbps, 100W PD))
RJ45 (LAN) | x2 (IN / OUT, Auto switch for PC & Android, 1000MB)
Microphone | 8-Array (8m voice-pickup)
FEATURES
Integrated software | iiWare 21E (Android 14 OS) featuring Google EDLA, iiControl (DMS), Whiteboard, iiBrowser, file manager, cloud drives and iiShare, plus EShare for wireless connection with Windows/iOS/Android devices
WiFi | yes (Built-in WiFi-6, Bluetooth 5.0)
Hardware | CPU: RK3576 Octa-core A72*4 + A53*4, GPU: Mali G52 MC3, RAM: 16GB, ROM: 128GB
Extra | Sensors: Ambient light, NFC Reader, PIR Motion, Pen Pick-up; Slot for optional OPS PC, Micro SD card slot, 4x Touch pen
PiP | yes
Max. non-stop operating time | 24/7 (While the components are rated for 24/7 operation, we recommend usage not exceeding 18 hours per day to ensure optimal product longevity.)
Media playback | yes
Glass thickness | 3.2mm
Glass hardness | 7H
Housing (bezel) | metal
OSD key lock | yes
GENERAL
OSD languages | EN, DE, FR, ES, IT, RU, CZ, NL, PL, CAT, SV, FI, DA, NB
Control buttons | Power (press and hold 3-5 seconds), Home (shortcut on screen): Short press Power button
User controls | personalization (theme, wallpaper, auto loop), display (backlight, image mode, brightness, contrast, saturation, Hue, sharpness, colour temp., eye protection mode, energy saving, HDMI range), sound (volume direct, max volume, equalizer, balance, sound mode, bass, treble), general (radial menu, side menu bar, gesture interaction, screen recorder, free annotation), device (microphone, camera (external), NFC, CEC, ambient light sensor, stylus pen pickup sensor, PIR motion sensor), input settings (source lost detection, auto source switch, auto wakeup, OPS boot with system, power on source, rename input setting), system (power status, build version), admin (menu lock, system security, meeting mode, screen share, HDMI Mode, wake On Lan), applications (network & internet, connected devices, apps, notifications, storage, sound & vibration, display, wallpaper, accessibility, security & privacy, location, safety & emergency, passwords & accounts, digital wellbeing & parental controls, Google, system, about device)
Blue light reducer | yes
Flicker free | yes
Plug&Play | DDC2B
Warranty | 5 years (for details and eligible countries please check the Warranty section of our website)
MECHANICAL
Orientation | landscape
Fanless design | yes
VESA mounting | 800 x 400mm
Operation temperature range | 0°C - 40°C
Storage temperature range | - 20°C - 60°C
MTBF | 50.000 hours (excluding backlight)
ACCESSORIES INCLUDED
Cables | power (EU 3m, UK 3m), USB (3m), HDMI (3m)
Touch pen | x4 (Dual function tips)
Guides | quick start guide, safety guide
Other | Wall Mounting Bracket (VESA 800x400), Webcam Mounting Bracket, Cable ties (6pcs)
Remote control | yes (batteries included)
POWER MANAGEMENT
Power supply unit | internal
Power supply | AC 100 - 240V, 50/60Hz
Power usage | 216W typical, 0.5W stand by, 0.3W off mode
SUSTAINABILITY
Regulations | CB, CE, TÜV-GS, EAC, RoHS support, ErP, WEEE, EPEAT, REACH (RoHS)
Energy efficiency class (Regulation (EU) 2017/1369) | G
EPEAT | EPEAT is a comprehensive environmental rating that helps identify greener computers and other electronic equipment. The Bronze certification means the monitor meets all required criteria. EPEAT Bronze is valid in countries where iiyama registers the product. Please visit www.epeat.net for the registration status in your country.
REACH SVHC | above 0.1%: Lead
DIMENSIONS / WEIGHT
Product dimensions W x H x D | 1710.2 x 1036.3 x 87.1mm
Box dimensions W x H x D | 1860 x 1125 x 185mm
Weight (without box) | 54.6kg
Weight (with box) | 67.6kg
EAN code | 4948570124855
DIMENSIONS / WEIGHT
Product dimensions W x H x D | 1710.2 x 1036.3 x 87.1mm
Box dimensions W x H x D | 1860 x 1125 x 185mm
Weight (without box) | 54.6kg
Weight (with box) | 67.6kg
EAN code | 4948570124855