## Worksheet
ProLite XUB3297QSNP-B1
DISPLAY CHARACTERISTICS
Design | 3-side borderless
Diagonal | 32", 80cm
Panel | IPS Panel Technology LED, matte finish
Native resolution | 2560 x 1440 @100Hz (3.7 megapixel QHD)
Aspect ratio | 16:9
Panel brightness | 350 cd/m²
Static contrast | 1000:1
Advanced contrast | 80M:1
Response time (MPRT) | 1ms
Viewing zone | horizontal/vertical: 178°/178°, right/left: 89°/89°, up/down: 89°/89°
Colour support | 1.07B 8bit (sRGB: 99%; NTSC: 72%)
Horizontal Sync | 30 - 150kHz
Viewable area W x H | 698.1 x 392.7mm, 27.5 x 15.5"
Pixel pitch | 0.273mm
Colour | matte, black
INTERFACES / CONNECTORS / CONTROLS
Signal input | HDMI x1 (v.2.0) DisplayPort x1 (v.1.4) USB-C x1 (PD 95W)
Signal output | DisplayPort x1 (Daisy Chain MST max. ᠎2560﻿ x ᠎1440﻿)
USB HUB | x4 (v.3.2 Gen 1, 2x Type A (5Gbps, 4.5W), 2xType C (5Gbps, 7.5W))
USB-C DOCK | x1 (Power delivery 95W, LAN, DP out, USB v.3.2 (Gen 1, 5Gbit))
RJ45 (LAN) | x1
FEATURES
KVM switch | yes
Blue light reducer | yes
Flicker free | yes
Adaptive Sync support | yes
Extra | i-Style colour
OSD languages | EN, DE, FR, IT, RU, JP, CZ, NL, PL
Control buttons | Power, Menu, Adjust/Volume/Mute, Adjust/Eco, Input/Exit
User controls | picture adjust (brightness, contrast, black tuner, sharpness, OD, ACR, Eco, X-Res technology), colour settings (warm, normal, cool, user colour, i-Style colour, blue light reducer), input select (HDMI, DP, USB-C, Auto), audio (volume, mute), language, OSD (OSD H. position, OSD V. position, OSD background, OSD time out, information), setup menu 1 (KVM, USB-C, USB Charge, MST DP-out), setup menu 2 (video mode adjust, HDMI RGB range, direct drive, adaptive sync, Motion blur reducer, HDR, opening logo, power LED, memory recall)
Speakers | 2 x 2.5W
Convenience | Kensington-lock™ prepared, DDC/CI, DDC2B
MECHANICAL
Display position adjustments | height, swivel, tilt
Height adjustment | 150mm
Swivel stand | 90°; 45° left; 45° right
Tilt angle | 23° up; 5° down
VESA mounting | 100 x 100mm
Cable management system | yes
ACCESSORIES INCLUDED
Cables | power, HDMI, DP, USB-C
Other | quick start guide, safety guide
POWER MANAGEMENT
Power supply unit | internal
Power supply | AC 100 - 240V, 50/60Hz
Power usage | 40W typical, 0.5W stand by, 0.3W off mode
SUSTAINABILITY
Regulations | TCO Certified, CE, TÜV-GS, EAC, VCCI-B, PSE, RoHS support, ErP, WEEE, REACH, UKCA
Energy efficiency class (Regulation (EU) 2017/1369) | F
REACH SVHC | above 0.1%: Lead
Warranty | 5 years (for details and eligible countries please check the Warranty section of our website)
SUSTAINABILITY
Regulations | TCO Certified, CE, TÜV-GS, EAC, VCCI-B, PSE, RoHS support, ErP, WEEE, REACH, UKCA
Energy efficiency class (Regulation (EU) 2017/1369) | F
REACH SVHC | above 0.1%: Lead
Warranty | 5 years (for details and eligible countries please check the Warranty section of our website)