## Worksheet
ProLite TE6512MIS-B4AG
DISPLAY CHARACTERISTICS
Design | Thin bezel
Diagonal | 65", 163.9cm
Panel | VA DLED
Touch Glass | Anti-Glare Coated Glass, Zero-Gap Air Bonding
Native resolution | 3840 x 2160 (8.3 megapixel 4K UHD)
Aspect ratio | 16:9
Panel brightness | 400 cd/m²
Light transmittance | 92%
Static contrast | 5000:1
Dynamic contrast | 8000:1
Response time (GTG) | 6.5ms
Viewing zone | horizontal/vertical: 178°/178°, right/left: 89°/89°, up/down: 89°/89°
Colour support | 1.07B 8bit+FRC
Horizontal Sync | 30 - 135kHz
Viewable area W x H | 1428.5 x 803.5mm, 56.3 x 31.7"
Bezel width (sides, top, bottom) | 16.5mm, 16.5mm, 45mm
Pixel pitch | 0.372mm
Bezel colour and finish | black, matte
TOUCH
Touch technology | PureTouch-IR
Touch points | 40, 5pt writing (HID, only with supported OS)
Touch accuracy | +- 1.5mm
Touch method | stylus, finger, glove (Passive pen, Opaque objects)
Touch interface | USB
Supported operating systems | All iiyama monitors are Plug & Play and compatible with Windows and Linux. For details regarding the supported OS for the touch models, please refer to the driver instruction file available in the downloads section.
INTERFACES / CONNECTORS / CONTROLS
Analog signal input | VGA x1 (max. 1920x1080 @60Hz)
Digital signal input | HDMI x2 (2.0, max. 3840x2160 @60Hz, YUV444 (HDMI x1 compatible ARC/ CEC) DisplayPort x1 (max. 3840x2160 @60Hz) USB-C x2 (3.2 (Gen 1, 5Gbit), 3840x2160 @60Hz - RGB444 - (Touch, 1x Front 65W PD, 1x Back 15W PD)
Audio input | Mini jack x1
Monitor control input | RS-232c x1 (DSUB 9pin) RJ45 (LAN) x1 (LAN Control) IR x1
Digital signal output | HDMI x1
Audio output | S/PDIF (Optical) x1 Mini jack x1 Speakers 2 x 16W (Front)
Monitor control output | OPS Slot x1
HDCP | HDMI 1: 2.1, USB-C: 2.2
USB ports | x5 (media playback / peripherals / storage – front side: 2x USB 3.2 (Gen 1, 5Gbit), 1x USB-C 3.2 (Gen 1, 5Gbit, 65W PD), side: 2x USB 3.2 (Gen 1, 5Gbit), back: 1x USB-C 2.0 (Gen 1, 5Gbit, 15W PD))
RJ45 (LAN) | x2 (Auto switch for PC & Android, 1000MB)
FEATURES
Integrated software | iiWare 13E (Android 14 OS) featuring Google EDLA, iiyama DMS, Note, File Manager, Cloud Drives, WPS Office, iiyama Share and EShare for wireless connection with Windows/iOS/Android devices
WiFi | yes (WiFi 6 - Dual WiFi Bandwidth: 2.4GHz/5GHz, WiFi Standard: IIEEE 802.11 a/b/g/n/ac/ax, Bluetooth Support: 2.1+EDR/ 3.0/ 4.x/ 5.0)
Hardware | CPU: RK3576 Octa-core A72*4 + A53*4, GPU: Mali G52 MC3, RAM: 8GB, ROM: 128GB
Extra | Slot for optional OPS Slot PC, 4x Touch pen
Kiosk mode | yes
Max. non-stop operating time | 24/7
Media playback | yes
Glass thickness | 3mm
Glass hardness | 7H
Housing (bezel) | metal
OSD key lock | yes
GENERAL
OSD languages | EN, DE, FR, ES, IT, RU, CZ, NL, PL, SV, FI, DA, NB
Control buttons | Power, Power Indicator, Remote Sensor, Light Sensor
User controls | general settings (input, volume, backlight), audio settings (volume, bass, treble, balance, sound mode, mute), screen settings (aspect ratio, pixel shift), display settings (brightness, contrast, hue, sharpness, display mode, colour temp.), adjust settings (H-position, V-position, clock, phase, auto), settings (wireless & networks, personal, input & output, application, system)
Blue light reducer | yes
Plug&Play | DDC2B
Warranty | 5 years (for details and eligible countries please check the Warranty section of our website)
MECHANICAL
Orientation | landscape
Fanless design | yes
VESA mounting | 600 x 400mm
Operation temperature range | 0°C - 40°C
Storage temperature range | - 20°C - 60°C
MTBF | 50.000 hours (excluding backlight)
ACCESSORIES INCLUDED
Cables | power, USB, HDMI
Touch pen | x4 (Dual function tips)
Guides | quick start guide, safety guide
Other | Mounting bracket for NUC, Mounting bracket for webcam
Remote control | yes (batteries included)
POWER MANAGEMENT
Power supply unit | internal
Power supply | AC 100 - 240V, 50/60Hz
Power usage | 129W typical, 0.5W stand by, 0.3W off mode
SUSTAINABILITY
Regulations | CB, CE, TÜV-Bauart, EAC, RoHS support, ErP, WEEE, REACH, EPA 8.0 (RoHS)
REACH SVHC | above 0.1%: Lead
DIMENSIONS / WEIGHT
Product dimensions W x H x D | 1488 x 897 x 98mm
Box dimensions W x H x D | 1628 x 1014 x 185mm
Weight (without box) | 28.5kg
Weight (with box) | 37kg
EAN code | 4948570125487