## Worksheet
MD-CART02-S1
Technical specification
Number of screens | 1
Screen size | 55'' - 86''
Max weight capacity | 100kg / monitor
VESA minimum | 200 x 100mm
VESA maximum | 800 x 600mm
Extra | Shelf for accessories (max. 20kg), Cable management, 3-inch castor anti-collision omni directional wheels
Technical specification
Number of screens | 1
Screen size | 55'' - 86''
Max weight capacity | 100kg / monitor
VESA minimum | 200 x 100mm
VESA maximum | 800 x 600mm
Extra | Shelf for accessories (max. 20kg), Cable management, 3-inch castor anti-collision omni directional wheels