## Worksheet
G-Master G4380UHSU-B2
DISPLAY CHARACTERISTICS
Diagonal | 42.5", 108cm
Panel | VA LED, haze 2%
Native resolution | 3840 x 2160 @144Hz (8.3 megapixel 4K UHD, DisplayPort)
Aspect ratio | 16:9
Panel brightness | 550 cd/m²
Static contrast | 4000:1
Advanced contrast | 80M:1
Response time (MPRT) | 0.3ms
Viewing zone | horizontal/vertical: 178°/178°, right/left: 89°/89°, up/down: 89°/89°
Colour support | 1.07B 10bit (8bit + Hi-FRC) (NTSC: 85%)
Horizontal Sync | 30 - 335kHz
Viewable area W x H | 941.2 x 529.4mm, 37.1 x 20.8"
Pixel pitch | 0.245mm
Colour | matte, black
INTERFACES / CONNECTORS / CONTROLS
Signal input | HDMI x2 (v.2.1, max. 3840 x 2160 @144Hz) DisplayPort x2 (v.1.4, max. 3840 x 2160 @144Hz)
USB HUB | x4 ((2x Type A v.3.2 Gen 1 (5Gbps, 4.5W), 2x Type C (5Gbps, 7.5W))
HDCP | yes
Headphone connector | yes
FEATURES
Blue light reducer | yes
Flicker free | yes
Adaptive Sync support | DP: 3840 x 2160 @48-144Hz
Extra | i-Style Colour
HDR | Yes, HDR 400
OSD languages | EN, DE, FR, ES, IT, PT, RU, JP, CZ, NL, PL
Control buttons | Power Indicator, Remote Sensor, Input Select Button, +/Volume, -/Shortcut Button, Menu, Power
User controls | picture adjust (contrast, brightness, OD, HDR, Adaptive Sync, ACR, night mode, blue light reducer, motion blue reducer, gamma), input select (input source), audio adjust (volume, mute), store user settings (user modes), colour settings (6-axis, colour temperature, user preset, black tuner), image adjust (i-Style Colour, x-res technology, sharpness, HDMI range, direct drive mode, video mode adjust), language, setup menu (OSD h. position, OSD v. position, OSD time, logo opening, power LED, DDC/CI control, USB charge, HDMI 2.1, DSC compression), display information, reset
Speakers | 2 x 7W
Convenience | Kensington-lock™ prepared, DDC/CI, DDC2B, Mac OSX
MECHANICAL
Display position adjustments | tilt
Tilt angle | 10° up; 2° down
VESA mounting | 200 x 100mm
Cable management system | yes
ACCESSORIES INCLUDED
Cables | power (1.8m), USB (1.8m), HDMI (1.8m), DP (1.8m)
Other | quick start guide, safety guide
Remote control | yes (batteries included)
POWER MANAGEMENT
Power supply unit | internal
Power supply | AC 100 - 240V, 50/60Hz
Power usage | 89W typical, 0.5W stand by, 0.3W off mode
SUSTAINABILITY
Regulations | CE, TÜV-Bauart, EAC, PSE, RoHS support, ErP, WEEE, VCCI, REACH, UKCA
Energy efficiency class (Regulation (EU) 2017/1369) | E
REACH SVHC | above 0.1%: Lead
SUSTAINABILITY
Regulations | CE, TÜV-Bauart, EAC, PSE, RoHS support, ErP, WEEE, VCCI, REACH, UKCA
Energy efficiency class (Regulation (EU) 2017/1369) | E
REACH SVHC | above 0.1%: Lead