## Worksheet
ProLite XB2492HSU-B1
DISPLAY CHARACTERISTICS
Design | 4-side slim bezel
Diagonal | 24", 60.5cm
Panel | IPS panel technology LED, matte finish
Native resolution | 1920 x 1080 @120Hz (2.1 megapixel Full HD)
Aspect ratio | 16:9
Panel brightness | 300 cd/m²
Static contrast | 1500:1
Advanced contrast | 80M:1
Response time (GTG) | 3ms
Viewing zone | horizontal/vertical: 178°/178°, right/left: 89°/89°, up/down: 89°/89°
Colour support | 16.7mln (sRGB: 96%; NTSC: 72%)
Horizontal Sync | 30 - 140kHz
Viewable area W x H | 527 x 296.5mm, 20 x 11.6"
Pixel pitch | 0.275mm
Colour | matte, black
INTERFACES / CONNECTORS / CONTROLS
Signal input | HDMI x1 (v.1.4) DisplayPort x1 (1.2)
USB HUB | x2 (v. 3.2 Gen 1 (5Gbps, 4.5W))
HDCP | yes
Headphone connector | yes
FEATURES
Blue light reducer | yes
Flicker free | yes
Adaptive Sync support | yes
Extra | i-Style colour
OSD languages | EN, DE, FR, ES, IT, RU, JP, CZ, NL, PL, UA
Control buttons | Joystick: Center: Power/ Menu, Up: Input Select, Down, Left: i-Style colour/ Eco/ Blue Light Reducer, Right: Volume/ Mute Audio
User controls | picture adjust (brightness, contrast, ECO, ACR, OD, Adaptive Sync, X-Res Technology, DPS), colour settings (6-axis, i-Style colour, blue light reducer, gamma, RGB range, colour temp.), OSD settings (OSD H. position, OSD V. position, OSD time, OSD rotate, OSD background, DDC/CI, display information ), miscellaneous ( sharpness, video mode adjust, opening logo, power LED, USB charge, audio settings (volume, mute), recall (recall all)
Speakers | 2 x 2W
Convenience | Kensington-lock™ prepared, DDC/CI, DDC2B, Mac OSX
MECHANICAL
Display position adjustments | height, swivel, tilt, pivot (rotation both sides)
Height adjustment | 150mm
Rotation (PIVOT function) | 90°
Swivel stand | 90°; 45° left; 45° right
Tilt angle | 23° up; 5° down
VESA mounting | 100 x 100mm
Cable management system | yes
ACCESSORIES INCLUDED
Cables | power (1.5m), USB (1.5m), HDMI (1.5m)
Other | quick start guide, safety guide
POWER MANAGEMENT
Power supply unit | internal
Power supply | AC 100 - 240V, 50/60Hz
Power usage | 10.7W typical, 0.5W stand by, 0.3W off mode
SUSTAINABILITY
Regulations | TCO Certified, CE, TÜV-GS, EAC, VCCI-B, PSE, RoHS support, ErP, WEEE, REACH, UKCA
Energy efficiency class (Regulation (EU) 2017/1369) | B
EPEAT Silver | *registration varies by country, go to www.epeat.net for details
REACH SVHC | above 0.1%: Lead
SUSTAINABILITY
Regulations | TCO Certified, CE, TÜV-GS, EAC, VCCI-B, PSE, RoHS support, ErP, WEEE, REACH, UKCA
Energy efficiency class (Regulation (EU) 2017/1369) | B
EPEAT Silver | *registration varies by country, go to www.epeat.net for details
REACH SVHC | above 0.1%: Lead