## Worksheet
G-Master GB2771HSU-B1
DISPLAY CHARACTERISTICS
Diagonal | 27", 68.6cm
Panel | Fast IPS, haze 25%
Native resolution | 1920 x 1080 @240Hz (2.1 megapixel full HD, DisplayPort)
Aspect ratio | 16:9
Panel brightness | 350 cd/m²
Static contrast | 1000:1
Advanced contrast | 80M:1
Response time (MPRT) | 0.4ms
Viewing zone | horizontal/vertical: horizontal°/vertical 178°, right/left: 0°/0°, up/down: 0°/0°
Colour support | 16.7mln 8bit
Horizontal Sync | 30 - 285kHz
Viewable area W x H | 597,9 x 336.3mm, 23.5 x 13.2"
Pixel pitch | 0.311mm
Colour | matte, black
INTERFACES / CONNECTORS / CONTROLS
Signal input | HDMI x2 (v.2.0, max. 1920 x 1080 @240Hz) DisplayPort x1 (v.1.2, max. 1920 x 1080 @240Hz)
USB HUB | x2 (1x Type A v.3.2 Gen 1 (5Gbps, 4.5W), 1x Type C (5Gbps, 5W))
HDCP | yes
Headphone connector | yes
FEATURES
Blue light reducer | yes
Flicker free | yes
Adaptive Sync support | G-SYNC - 1920 x 1080 @48-240Hz, DisplayPort Only
Extra | i-Style Colour
HDR | Yes, HDR10 Ready
OSD languages | EN, DE, FR, IT, PT, RU, JP, CZ, NL, PL
Control buttons | power switch, joystick, menu (center), up / signal select, down / shortcut, left / volume -, right / volume +
User controls | picture adjust (contrast, brightness, OverDrive, HDR, Adaptive Sync, Adv. Contrast, night mode, blue light reducer, Motion Blur Reducer, gamma), input select (input source), audio adjust (volume, mute), store user setting (user modes), colour settings (6-axis, colour temperature, user preset, black tuner), image adjust (i-Style colour, X-Res Technology, sharpness, HDMI range, Direct Drive Mode, video mode adjust), language, setup menu (OSD H. position, OSD V. position, OSD time, opening logo, power LED, DDC/CI control, USB charge), display information, reset (reset all)
Speakers | 2 x 2W
Convenience | Kensington-lock™ prepared, DDC/CI, DDC2B, Mac OSX
MECHANICAL
Display position adjustments | height, pivot (rotation), swivel, tilt
Height adjustment | 150mm
Rotation (PIVOT function) | 90°
Swivel stand | 90°; 45° left; 45° right
Tilt angle | 23° up; 5° down
VESA mounting | 100 x 100mm
Cable management system | yes
ACCESSORIES INCLUDED
Cables | power (1.8m), USB (1.8m), HDMI (1.8m), DP (1.8m)
Other | quick start guide, safety guide
POWER MANAGEMENT
Power supply unit | internal
Power supply | AC AC - 100V, 240 /V, 50Hz
Power usage | 19W typical, 0.5W stand by, 0.3W off mode
SUSTAINABILITY
Regulations | CE, TÜV-Bauart, EAC, PSE, RoHS support, ErP, WEEE, VCCI, REACH, UKCA
Energy efficiency class (Regulation (EU) 2017/1369) | E
REACH SVHC | above 0.1%: Lead
SUSTAINABILITY
Regulations | CE, TÜV-Bauart, EAC, PSE, RoHS support, ErP, WEEE, VCCI, REACH, UKCA
Energy efficiency class (Regulation (EU) 2017/1369) | E
REACH SVHC | above 0.1%: Lead