## Worksheet
ProLite TW1023ASC-B3P
DISPLAY CHARACTERISTICS
Design | Edge to edge glass
Diagonal | 10.1", 25.5cm
Panel | IPS
Native resolution | 1280 x 800 (1 megapixel HD)
Aspect ratio | 16:10
Panel brightness | 450 cd/m²
Brightness | 385 cd/m² with touch
Light transmittance | 86%
Static contrast | 1000:1 with touch
Response time (GTG) | 25ms
Viewing zone | horizontal/vertical: 160°/160°, right/left: 80°/80°, up/down: 80°/80°
Colour support | 16.7mln 8bit
Viewable area W x H | 216.6 x 135.4mm, 8.5 x 5.3"
Pixel pitch | 0.1692mm
Bezel colour and finish | black, matte
TOUCH
Touch technology | projective capacitive
Touch points | 10
Touch method | finger, glove (latex), capacitive stylus
Touch interface | USB
INTERFACES / CONNECTORS / CONTROLS
Audio input | Mini jack x1
Digital signal output | HDMI x1 (mini HDMI, 1280x720 @60Hz)
Audio output | Speakers 2 x 1.5W
USB ports | x4 (1 x 3.2 Gen1 (5Gbps, DC5V, 900mA), 2 x 2.0 (DC5V, 500mA), 1 x MICRO with OTG)
RJ45 (LAN) | x1 (PoE - IEEE802.3 at/Max. 30W)
Microphone | x1
FEATURES
Integrated software | Android 13
CPU | Rockchip RK3568 Quad-core up to 2.0GHz
GPU | Mali G52
Storage | 32GB eMMC
Memory | 4GB LPDDR4X
WiFi | IEEE802.11a//b/g/n/ac
Bluetooth | 5.2
Extra | auto-rotation, webcam (5 megapixel), microphone, SD card slot, anti-fingerprint coating
Kiosk mode | yes
Max. non-stop operating time | 24/7
Glass thickness | 1.25mm
Glass hardness | 6H
OSD key lock | yes
GENERAL
Control buttons | Power, home, brightness +, brightness -, volume +, volume -
Applications | lock applications, manage restart time, manage power on/off, calculator, calendar, Chrome, alarm/ clock/ timer/ stopwatch, manage files and folders, organize albums, Gmail, Google, iiSignage², play audio files, Play store, system preferences, sound recorder, play video files
Flicker free | yes
MECHANICAL
Orientation | landscape, portrait, face-up
Cable management system | yes
ACCESSORIES INCLUDED
Cables | power (2.5m)
Guides | quick start guide, safety guide
Other | AC adapter, interchangeable plugs (EU/UK)
Cable cover | yes
POWER MANAGEMENT
Power supply unit | external
Power supply | DC 12 V
Power usage | 18W typical, 0.5W stand by, 0.3W off mode
SUSTAINABILITY
Regulations | CE, EAC, RoHS support, ErP, WEEE, REACH, UKCA
REACH SVHC | above 0.1%: Lead
SUSTAINABILITY
Regulations | CE, EAC, RoHS support, ErP, WEEE, REACH, UKCA
REACH SVHC | above 0.1%: Lead