## Worksheet
ProLite X2377HDS-1
DISPLAY CHARACTERISTICS
Diagonal | 23", 58.4cm
Panel | IPS
Native resolution | 1920 x 1080 (Full HD 1080p, 2.1 megapixel)
Aspect ratio | 16:9
Panel brightness | 250 cd/m²
Static contrast | 1000:1
Advanced contrast | 5M:1
Response time (GTG) | 5ms
Viewing zone | horizontal/vertical: 178°/178°, right/left: 89°/89°, up/down: 89°/89°
Colour support | 16.7mln
Horizontal Sync | 30 - 80kHz
Viewable area W x H | 509.2 x 286.4mm, 20 x 11.3"
Pixel pitch | 0.265mm
INTERFACES / CONNECTORS / CONTROLS
Signal input | VGA x1 DVI x1 HDMI x1
USB HUB | x0
FEATURES
OSD languages | EN, DE, FR, ES, IT, PT, CN, RU, JP, CZ, NL, PL
Control buttons | Power, Menu/ Select, +/ Volume, -/ ECO, Auto/ Exit
User controls | picture (brightness, contrast, H. position, V. position, phase, clock, colour temp., auto adjust), OSD (H. position, V. position, OSD time out), display (display mode, i-style Colour, Adv. Contrast, ECO, sharpness, Over Drive), audio (volume, mute, audio input), miscellaneous (language, input select, opening logo, reset), information
Speakers | 2 x 1.5W
MECHANICAL
Tilt angle | 15° up; 5° down
VESA mounting | 100 x 100mm
ACCESSORIES INCLUDED
Cables | power
Other | quick start guide, safety guide
POWER MANAGEMENT
Power supply unit | internal
Power supply | AC 100 - 240V, 50/60Hz
Power usage | 32W typical, 0,5W stand by, 0,5W off mode
SUSTAINABILITY
Regulations | TCO Certified, CE, VCCI-B, PSE, RoHS support, ErP, WEEE, REACH
REACH SVHC | above 0.1%: Lead
SUSTAINABILITY
Regulations | TCO Certified, CE, VCCI-B, PSE, RoHS support, ErP, WEEE, REACH
REACH SVHC | above 0.1%: Lead