## Worksheet
ProLite XUB2790HS-B1
DISPLAY CHARACTERISTICS
Design | ultra slim
Diagonal | 27", 68.6cm
Panel | AH-IPS LED, matte finish
Native resolution | 1920 x 1080 (2.1 megapixel Full HD)
Aspect ratio | 16:9
Panel brightness | 250 cd/m²
Static contrast | 1000:1
Advanced contrast | 5M:1
Response time (GTG) | 4ms
Viewing zone | horizontal/vertical: 178°/178°, right/left: 89°/89°, up/down: 89°/89°
Colour support | 16.7mln (sRGB: 99%; NTSC: 72%)
Horizontal Sync | 24 - 80kHz
Viewable area W x H | 597.9 x 336.3mm, 23.5 x 13.2"
Pixel pitch | 0.311mm
Colour | matte
INTERFACES / CONNECTORS / CONTROLS
Signal input | VGA x1 DVI x1 HDMI x1
HDCP | yes
Headphone connector | yes
FEATURES
Blue light reducer | yes
OSD languages | EN, DE, FR, ES, IT, PT, CN, RU, JP
Control buttons | Power, Menu, +/ Volume, -/ ECO, Auto
User controls | luminance (contrast, brightness, i-style Colour, ACR, ECO), image steup (clock, phase, H. position, V. position, aspect), colour (gamma, colour temp.), OSD setup (H. position, V. position, OSD time out, language), extra (reset, DDC/CI, input select, OD, HDMI audio, opening logo, information), volume, auto adjust
Speakers | 2 x 2W
Convenience | Kensington-lock™ prepared, DDC/CI, DDC2B, Mac OSX
MECHANICAL
Display position adjustments | height, pivot (rotation), swivel, tilt
Height adjustment | 130mm
Rotation (PIVOT function) | 90°
Swivel stand | 90°; 45° left; 45° right
Tilt angle | 20° up; 4° down
VESA mounting | 100 x 100mm
ACCESSORIES INCLUDED
Cables | power, DVI, Audio
Other | quick start guide, safety guide
POWER MANAGEMENT
Power supply unit | internal
Power supply | AC 100 - 240V, 50/60Hz
Power usage | 27W typical, 0.5W stand by, 0.5W off mode
SUSTAINABILITY
Regulations | CE, TÜV-Bauart, VCCI-B, RoHS support, ErP, ENERGY STAR<sup>®</sup>, WEEE, CU, REACH
Energy efficiency class | A
EPEAT Silver | EPEAT is a comprehensive environmental rating that helps identify greener computers and other electronic equipment. The Silver certification means the monitor meets all required criteria plus at least 50% of the optional requirements. EPEAT Silver is valid in countries where iiyama registers the product. Please visit www.epeat.net for the registration status in your country.
REACH SVHC | above 0.1%: Lead
DIMENSIONS / WEIGHT
Product dimensions W x H x D | 622.5 x 433 (563) x 230mm
Weight (without box) | 6.5kg
EAN code | 4948570113064