## Worksheet
ProLite B1780SD-B1
DISPLAY CHARACTERISTICS
Diagonal | 17", 43cm
Native resolution | 1280 x 1024 (1.3 megapixel)
Aspect ratio | 5:4
Panel brightness | 250 cd/m²
Static contrast | 1000:1
Advanced contrast | 12M:1
Response time (GTG) | 5ms
Viewing zone | horizontal/vertical: 170°/160°, right/left: 85°/85°, up/down: 80°/80°
Colour support | 16.7mln (sRGB: 99%; NTSC: 72%)
Horizontal Sync | 24 - 80kHz
Viewable area W x H | 337.9 x 270.3mm, 13.3 x 10.6"
Pixel pitch | 0.264mm
Colour | matte
INTERFACES / CONNECTORS / CONTROLS
Signal input | VGA x1 DVI x1
HDCP | yes
FEATURES
OSD languages | EN, DE, FR, ES, IT, PT, CN, RU, JP
Control buttons | Power, Select/ Input, Scroll up/ Audio, Scroll down/ i-Style Colour, Menu
Speakers | 2 x 1W
Convenience | Kensington-lock™ prepared, DDC2B, Mac OSX
MECHANICAL
Display position adjustments | height, pivot (rotation), swivel, tilt
Height adjustment | 130mm
Rotation (PIVOT function) | 90°
Swivel stand | 90°; 45° left; 45° right
Tilt angle | 22° up; 3° down
VESA mounting | 100 x 100mm
ACCESSORIES INCLUDED
Cables | power, DVI, Audio
Other | quick start guide, safety guide
POWER MANAGEMENT
Power supply unit | internal
Power supply | AC 100 - 240V, 50/60Hz
Power usage | 14W typical, 0.5W stand by, 0.5W off mode
SUSTAINABILITY
Regulations | CE, TÜV-Bauart, RoHS support, ErP, WEEE, REACH
Energy efficiency class (Regulation (EU) 2017/1369) | E
REACH SVHC | above 0.1%: Lead
DIMENSIONS / WEIGHT
Product dimensions W x H x D | 370 x 392 (522) x 210mm
Weight (without box) | 4.4kg
EAN code | 4948570113026
DIMENSIONS / WEIGHT
Product dimensions W x H x D | 370 x 392 (522) x 210mm
Weight (without box) | 4.4kg
EAN code | 4948570113026